## USFSCompiledCommentsFinal
Roca Honda Uranium Mine Project
Comment # | Resource Code | Page # | Section | Subsection | Text | USFS Comment Regarding MPO/MORP V1 | Response/Attachment (from Proponent) | USFS Specialist Comments Regarding MORP V2 | Response/Attachment (from Proponent) - Ver 2
1 | Air | 7 | IV | D | Surface Equipment Table: Equipment Type, Quantity, Primary Use- Generator, Sets 2-4, Provide emergency, standby, prime, and continuous power to the mine operations. Anticipated to be used on an as needed basis. | Additional information is needed for air quality, including the number of compressors, type and size of compressors, fuel, type, and operating hours. Additionally, if you would provide the estimated emissions (PM10, PM2.5, NOx, SOx, VOCs, HAPS, etc) from the compressors , vents, and all other equipment per year for every year of the project. The preferred format that would be best for our better understanding of the project would be a table with the comprehensive emissions inventory including the maximum potential to emit in one hour and one day. The assumptions and methods used to create that data, i.e. EPA AP42 would aslo be beneficial for our understanding of the results. | The comment is acknowledged. A detailed, screening-level emissions inventory has been developed based on the equipment list provided in the MORP, using conservative assumptions and standard U.S. Environmental Protection Agency (EPA) methodologies, including AP-42 and NONROAD emission factors. This inventory is intended to provide a bounding evaluation of potential air emissions associated with Project activities and to support NEPA review and permitting discussions. The analysis incorporates the full range of mobile and stationary equipment anticipated for the Project, including excavators, loaders, haul trucks, dozers, graders, backhoes, water trucks, pickup trucks, drill rigs, air compressors, generators, and ventilation systems. Emissions were estimated assuming ultra-low sulfur diesel fuel, typical horsepower ratings for each equipment type, and conservative operating hours and load factors representative of mining operations. Where appropriate, assumptions reflect simultaneous operation of multiple equipment types to ensure that the resulting emissions represent a reasonable upper-bound condition. Mobile equipment such as haul trucks and loaders represent a significant portion of nitrogen oxides (NOx) and particulate emissions due to their high horsepower and extended operating hours. Drilling equipment and air compressors also contribute meaningfully to NOx emissions, particularly during active drilling campaigns. Diesel generators and ventilation-related equipment provide additional contributions, although at a comparatively lower magnitude. Fugitive dust emissions, estimated using EPA AP-42 methods, are a primary contributor to PM10 and PM2.5 and are associated with unpaved road travel, material handling, stockpiles, and construction activities. Based on these assumptions, total annual emissions are estimated to be on the order of approximately 90 to 140 tons per year (tpy) of PM10, 30 to 50 tpy of PM2.5, 300 to 460 tpy of NOx, 150 to 250 tpy of carbon monoxide (CO), and 40 to 60 tpy of volatile organic compounds (VOCs), with sulfur dioxide (SO2) and hazardous air pollutants (HAPs) expected to be minimal due to the use of ultra-low sulfur diesel. Short-term emissions, assuming peak operational conditions, are estimated to be on the order of approximately 140 to 200 pounds per hour of NOx and 50 to 80 pounds per hour of PM10, with corresponding daily emissions of approximately 1.8 to 2.8 tons per day of NOx and 0.6 to 1.2 tons per day of PM10. Air compressors, which were specifically identified in the USFS comment, are anticipated to include approximately 8 to 12 diesel-powered units with typical capacities in the range of 800 to 1,200 cubic feet per minute. These units are expected to operate intermittently to continuously depending on drilling and ventilation needs and are included in the emissions totals described above. Their contribution is primarily to NOx and CO emissions. Based on the screening-level inventory, the Project is expected to fall within the range of a minor source under applicable air quality regulations administered by the New Mexico Environment Department Air Quality Bureau. While certain pollutants, particularly NOx and PM10, approach regulatory thresholds, the Project is not anticipated to exceed major source thresholds; however, this determination will be confirmed through refined, project-specific emissions calculations during the permitting process. A monitoring framework will be implemented to verify emissions performance and ensure compliance. This framework will include routine visual inspections for dust and opacity, periodic monitoring of particulate levels in high-activity and downwind areas, and tracking of operational parameters such as fuel usage and equipment hours. Meteorological conditions may also be monitored using on-site instrumentation or regional data sources to inform operational decisions. Monitoring frequency will be adaptive and may increase during periods of high activity or adverse weather conditions. Dust control will be addressed through a comprehensive and enforceable program integrated into Project operations. Measures will include regular water application on haul and access roads, enforcement of speed limits, and the use of surfacing or stabilization techniques where necessary. Material handling activities will incorporate dust suppression practices such as minimizing drop heights and applying water sprays. Stockpiles will be managed to reduce wind erosion through moisture control and, where feasible, progressive stabilization. Construction and drilling activities will incorporate wet methods and other controls to limit dust generation, and operations may be adjusted or temporarily curtailed during high wind events. These measures are expected to substantially reduce fugitive dust emissions relative to uncontrolled conditions. The emissions estimates presented are intentionally conservative and are based on generalized equipment specifications and operating assumptions. As the Project advances, a refined emissions inventory will be developed using equipment-specific data, updated operating scenarios, and site-specific parameters. This refined analysis will include detailed documentation of methods and assumptions and will support air quality modeling, permitting, and NEPA evaluation. | Comment addressed for plan completeness review. Environmental analysis will determine if further mitigation measures will be required.
2 | Air | 8 | IV | D | Surface Equipment Table: Equipment Type, Quantity, Primary Use- Water trucks (4,000 gallon typically), 3-4, Drilling support and to haul water for dust suppression on roads and disturbed areas. Daily use anticipated | Please, restate and clarify the use of water trucks for dust control in the Air Quality section. Specifically, will dust control occur throughout the 18-years of the mine and during reclamation? | Comment addressed in MORP Section 4.1 - Air Quality. Dust control will occur throughout the initial contruction/surface development stage, mining stage, and reclamation stages. | Comment addressed for plan completeness review. Environmental analysis will determine if further mitigation measures will be required.
3 | Air | 8 | IV | D | Surface Equipment Table: Equipment Type, Quantity, Primary Use- Fire Truck, 1, Fire fighting | It is our recommendation that a Wildfire Communication Plan be developed for the project. Specifically, that outlines procedures for contacting the incident command team at any wildfire incident nearby. This alerts the command team of uranium facilities nearby since firefighters may be placed anywhere around the fire perimeter including in and adjacent to the mine site. Coordinating fire suppression activities is essential if the mine is going to operate their own firefighting team for more than just on-site accidental fires. Additionally, wildfire and the associated winds can cause dust to become entrained and move long distances. Wildfire also can mobilize dust that has settled on vegetation and other surfaces. The movement of radioactive dust and heavy metals can create a hazard for anyone working in the area over a sustained period of time. Specifically, "Radiation exposures to the general population resulting from off-site releases of radionuclides (e.g., airborne radon decay products, airborne thorium-230 (230Th) or radium-226 (226Ra) particles, 226Ra in water supplies) present some risk. The potential for adverse health effects increases if there are uncontrolled releases as a result of extreme events (e.g., foods, fire, earthquakes) or human error. The potential for adverse health effects related to releases of radionuclides is directly related to the population density near the mine or processing facility. Several wildfires occurred near or within uranium facilities in 2025 in multiple western states. The Forest Service developed its own communication protocols specifically for wildland fire personnel working in contaminated areas. Additionally, relevant agencies will need to be notified in the event of a wildfire. A reference for consideration: page 6 "Summary" of National Academies of Sciences, Engineering, and Medicine. 2012. Uranium Mining in Virginia: Scientific, Technical, Environmental, Human Health and Safety, and Regulatory Aspects of Uranium Mining and Processing in Virginia. Washington, DC: The National Academies Press. https://doi.org/10.17226/9398.) | MORP Section 4.9.3 - Prevention and Control of Fire was added to specifically adress this comment. | Comment addressed for plan completeness review. Environmental analysis will determine if further mitigation measures will be required.
4 | Air | 16 | V | G-3. Hazardous Substances. | Prevention: Vehicle and equipment maintenance procedures and practices will be designed to minimize or eliminate the discharge of spills and leaks to site waterways. These procedures and practices apply to the site preparation and mining operations activities: | Please clarify if vehicle and equipment maintenance will be conducted to reduce air pollution, these procedures may be referenced in the air quality section as well. In addition, please provide more information on who would be the responsible individuals to conduct this monitoring and how these processes will be documented. | Comment is addressed in MORP - Section 4.1.22 - Vehicle and Equipment Maintenance Procedures. | Comment addressed for plan completeness review. Environmental analysis will determine if further mitigation measures will be required.
5 | Air | 17 | V | G-3. Hazardous Substances. | Prevention: Equipment pre-shift inspections will consist of informal daily examinations and periodic condition inspections of the equipment. Additional inspections will be performed if a malfunction or leak occurs. Designated field personnel will conduct informal daily inspections of the support vehicles and associated equipment. Personnel will check equipment for leaks and proper operation; examine generators and pumps to verify proper function and check for damage and leakage; look for accumulation of water, oil, or other material at the work sites; and look for stained or discolored soil in and around the vehicles and equipment. Inspections of certain equipment will be performed in accordance with manufacturer's specifications, where applicable. All inspections will be documented on inspection logs; these logs will be signed by the onsite Project Manager, or designee, and maintained in the field files. | Please clarify if air pollution control and abatement will be part of these inspections. Additionally, which personnel (Project Manager?) who be responisble for maintaining the records and how often would these inspections be conducted (daily?)? And what is the oversight for this process (by what agency?), for example will these records be available for review? See comment from page 16 regarding air pollution. | Comment is addressed in MORP - Section 4.1.24 - Vehicle and Equipment Maintenance Procedures (sudheading - Responsible Personnel). | Comment addressed for plan completeness review. Environmental analysis will determine if further mitigation measures will be required.
6 | Air | 25 | Attachment A- Roca Honda Mine Permit Area Surface Facilities and Structures |  | Table 3. Section 17 - Typical Surface Facilities and Structures (See Figure 8 in the MORP): Description- Ventilation and air sampling station. | * For the description of the Ventilation shaft on the 4th row of Table 3, please give more detail about the ventilation and air sampling station in either project activities description or the air quality section of the MORP. What is the layout and equipment required for the ventilation and air sampling station? What pollutants will be sampled, and what standard will be utilized for the air sampling station? How is this data maintained and collected? What is the QA/QC process? What methods and equipment will be utilized? Where is the data collected? Will the data be made available for review? Will regulatory agency staff be reviewing the data? Who and how frequently will this data be reviewed? (What triggers the need for action?) Will there be an on-site meteorological monitoring station operating throughout the life of the mine? A meteorological station would measure the following parameters: wind speed (m/s or km/hr) and direction (degrees); temperature (Â°C); solar radiation (W/mÂ²); and rainfall (mm). The basic requirements for a weather station would be the recording of hourly average wind speed and wind direction data, as well as temperature. The wind monitor should be a high-performance wind sensor to cover a wind speed range of up to 60 m/s, including a gusts survival rate. A rain gauge would be optional, usually comprising of a tipping bucket for simple and effective rainfall measurements. Will there be monitoring for movement of radioactive dust (during operations, not just at closure as indicated in the post-mining radiological study plan, page 8) such as bucket monitoring or PM or TSP monitoring? Dust fallout sampling measures the fallout of windblown settleable dust. Single bucket fallout monitors can be deployed following the American Society for Testing and Materials standard method for collection and analysis of dust fall (ASTM D1739). This method employs a simple device consisting of a cylindrical container half-filled with de-ionized water exposed for one calendar month (30 days, Â±3 days). The water is treated with an inorganic biocide to prevent algae growth in the buckets. The bucket stand comprises a ring that is raised above the rim of the bucket to prevent contamination from perching birds. Once returned to the laboratory, the content of the bucket is filtered and the residue dried before the insoluble dust is weighed. Alternatively, four buckets could be used to track correlation with wind direction. What other air monitoring will there be at the mine? The main sources of PM10 emission contributions are likely windblown dust, vehicle entrainment on unpaved roads, and operations. Much of the dust caused by mining operations consists of fine particles that are generated from the mechanical disturbance of rock and soil, bulldozing, blasting, and vehicles traveling on dirt roads. Particles can also be mobilized by wind blowing over ore stockpiles. Radioactivity monitoring at the fenceline, as well as at selected off-site locations can be used to verify the modeling predictions about off-site contamination. The Mine Safety and Health Administration (MSHA) requires radon monitoring of exhaust air from underground uranium mines for the purpose of estimating worker exposure, but these measurements have application for offsite exposure assessments as well. Continuous monitoring for air emissions at the fenceline, including dust, radon, and radon progeny, is an accepted practice by industry (see Chapter 8 for a discussion of monitoring best practices). "Quote Reference --Page 203 "6 Potential Environmental Effects of Uranium Mining, Processing, and Reclamation." National Research Council. 2012. Uranium Mining in Virginia: Scientific, Technical, Environmental, Human Health and Safety, and Regulatory Aspects of Uranium Mining and Processing in Virginia. Washington, DC: The National Academies Press. doi: 10.17226/13266. --- from main document: National Academies of Sciences, Engineering, and Medicine. 2012. Uranium Mining in Virginia: Scientific, Technical, Environmental, Human Health and Safety, and Regulatory Aspects of Uranium Mining and Processing in Virginia. Washington, DC: The National Academies Press. https://doi.org/10.17226/9398. | Comment addressed in MORP Section 4.1.16 - Ventilation Shaft Emissions and Air Quality Management | Comment addressed for plan completeness review. Environmental analysis will determine if further mitigation measures will be required.
7 | Air | 26 | Attachment A- Roca Honda Mine Permit Area Surface Facilities and Structures |  | Table 4. Section 16 - Typical Surface Facilities and Structures (See Figure 7 in the MORP): Type, Approximate Size, Description- Ventilation/escape shaft (1), 12' diameter, Ventilation and escape shaft and air sampling station; Ventilation shaft (3), 8' diameter, Ventilation and air sampling station | * See comment Air NC-007 | Comment addressed in MORP Section 4.1.16 - Ventilation Shaft Emissions and Air Quality Management | Comment addressed for plan completeness review. Environmental analysis will determine if further mitigation measures will be required.
8 | Air | 27 | Attachment A- Roca Honda Mine Permit Area Surface Facilities and Structures |  | Table 4. Section 16 - Typical Surface Facilities and Structures (See Figure 7 in the MORP): Type, Approximate Size, Description- Ventilation/escape shaft (1), 12' diameter, Ventilation and escape shaft and air sampling station; Ventilation shaft (3), 8' diameter, Ventilation and air sampling station | * See comment Air NC-007 | Comment addressed in MORP Section 4.1.16 - Ventilation Shaft Emissions and Air Quality Management | Comment addressed for plan completeness review. Environmental analysis will determine if further mitigation measures will be required.
9 | Air | 27 | Attachment A- Roca Honda Mine Permit Area Surface Facilities and Structures |  | Table 4. Section 16 - Typical Surface Facilities and Structures (See Figure 7 in the MORP): Type, Approximate Size, Description- Ventilation/escape shaft (1), 12' diameter, Ventilation and escape shaft and air sampling station; Ventilation shaft (2), 8' diameter, Ventilation shaft and air sampling station | * See comment Air NC-007 | Comment addressed in MORP Section 4.1.16 - Ventilation Shaft Emissions and Air Quality Management | Comment addressed for plan completeness review. Environmental analysis will determine if further mitigation measures will be required.
10 | Air | 318 | MORP- 1.0 EXECUTIVE SUMMARY |  | Anticipated surface facilities include haul and utility roads, ore bays, retention(holding) ponds, diversion channels, wastewater treatment facilities, water treatment facilities, warehouse and storage areas for equipment, vehicles, chemicals and solutions, maintenance building, topdressing stockpiles, excavated materials stockpiles, parking areas, mine shafts, vent shafts and escape ways, hoist buildings and head frames, drill holes, dewatering wells and pipeline network, fences, power and water lines, surface water runoff control features, and a treated water discharge pipeline. The New Mexico Administrative Code (NMAC) requirements specify the various mine facilities that must be discussed. The Roca Honda mine will not have leach pads, heaps, pits, tailings disposal facilities, or mills. This section discusses those facilities that remain in the NMAC subject area. | Paragraph 1, Sentences 2-5: Please describe if any of these facilities by themselves or in conjunction with others require an air pollution permit from the State of NM. | Early coordination with NMED's AQB will be conducted to confirm permitting requirements, modeling expectations, and monitoring protocols. A pre-application meeting may be requested to ensure alignment with regulatory expectations and to streamline the permitting process. This permitting evaluation will be documented and updated as project design advances to ensure compliance with all applicable state and federal air quality requirements. All potential emission sources will be identified and categorized as either point, fugitive, or mobile sources. Surface sources are anticipated to include diesel-powered equipment (generators, compressors, haul trucks), material handling and storage (ore stockpiles, waste rock), and dust-generating activities (road traffic, grading, and construction). Underground sources include ventilation shaft exhaust containing diesel particulate matter (DPM), radon and its progeny, and other combustion-related pollutants from underground equipment. | Comment addressed for plan completeness review. Environmental analysis will determine if further mitigation measures will be required.
11 | Air | 324 | MORP- 3.1.3 Dewatering Wells |  | In advance of shaft rehabilitation, up to four wells will be drilled around the perimeter of the shaft at a distance of 650-800 feet from the shaft, to a depth of approximately 1,600-1,800 feet bgs and screened in the Westwater Canyon Member. | Paragraph 4, Sentence 2: To clarify, when assessing air pollution and control technology such as rig tier levels, fuels, etc, all drill rigs should be included whether for vents, dewatering, or shaft development. | Comment noted. Potential emissions from the drill rig operation will be quantified and evaluated as part of the NEPA analysis supporting this Plan of Operations/MORP. | Comment addressed for plan completeness review. Environmental analysis will determine if further mitigation measures will be required.
12 | Air | 328 | MORP- 3.1.5 Ventilation Holes and Escape Shafts Construction |  | The other decline heading will serve as a dedicated exhaust airway, connecting to the various exhaust boreholes in the Section 9/16 mining area, thus supplementing the exhaust capacity of the boreholes in the Section 10 area. | Paragraph 1, Sentence 5: Please address the exhaust emissions from the mine to the surface and ultimately to the ambient air. The exhasut emissions should be quantified and addressed in the NEPA document along with a discussion of the monitoring devices, monitoring plan, and any mitigation measures. | MORP - Section 4.1.16 Ventilation Shaft Emissions and Air Quality Management addresses this comment. Potential emissions from the ventilation shafts will be quantified and evaluated as part of the NEPA analysis supporting this Plan of Operations/MORP. | Comment addressed for plan completeness review. Environmental analysis will determine if further mitigation measures will be required.
13 | Air | 390 | MORP- 6.0 COMPLIANCE WITH OTHER APPLICABLE LAWS - 19.10.6.604.A-C |  | Table 9 - List of Federal and State Permits- Under State | Under the State list of permits in Table 9, please add NMED AQB to the list: https://www.env.nm.gov/air-quality/. | Comment noted, and Table updated. | Comment addressed for plan completeness review. Environmental analysis will determine if further mitigation measures will be required.
14 | Air | 10 | V | A | Air Quality. Describe measures proposed to minimize impacts on air quality such as obtaining a burning permit for slash disposal or dust abatement on roads. Water will be used as dust suppression during site preparation and mining activities to reduce/minimize wind-blown dust from heavy equipment operations on roads and construction sites. | * With the infrastructure and activities proposed to support an underground uranium mine, a more thorough description of how RHR will minimize impacts to air quality needs to be described. For example, during construction, exhaust from construction equipment, soil entrainment, and fugitive dusts will be generated, as at any construction site. Control measures would include dust suppression systems, spraying or wetting dust, and washing construction equipment before it leaves the site. Construction equipment and transport vehicles are powered by diesel engines, which generate diesel fumes. In more detail, describe air quality and air quality protection measures for radioactive dust and the associated radiation, diesel and gasoline engines (regular documented maintenance program), compressors (type, fuel, size), drill rigs (type, tier, size, fuel), vent shafts, etc. Some of these may require air permits from the State of New Mexico - if so, that should be noted in this section. Describe dust abatement in more detail - when, where, how. This should include dust control for surface storage of ore, other rock or crushed rock piles, ground dressing piles, haul roads, access roads, well pads, etc. There is discussion in the MORP about air monitors at the vent openings - what type of monitors, what data, why, where does the data go? There should be a dust abatement plan or a comprehensive air pollution abatement plan - this does not need to be long and complicated. Monitoring of radioactive dust movement, if planned, should be included here too. Include: ore bays, ore pads, drill pads, roads, all rock and soil stockpiles. The MORP should address how air quality will be mitigated to the surrounding neighbors and users of National Forest System lands. | MORP - Section 4.1 - Air Quality has been modified with additional details around environmental protective measures that have been developed to minimize emissions and ensure compliance with applicable federal and state regulatory requirements. | Comment addressed for plan completeness review. Environmental analysis will determine if further mitigation measures will be required.
15 | Air | 10 | V | A | Air Quality. Describe measures proposed to minimize impacts on air quality such as obtaining a burning permit for slash disposal or dust abatement on roads. Water will be used as dust suppression during site preparation and mining activities to reduce/minimize wind-blown dust from heavy equipment operations on roads and construction sites. | * See comment OA-001 | Comment addressed in MORP Section 4.1 - Air Quality. Dust control will occur throughout the initial contruction/surface development stage, mining stage, and reclamation stages. Burning permits are not anticipated for this project. | Comment addressed for plan completeness review. Environmental analysis will determine if further mitigation measures will be required.
16 | Arc1 | 374 | MORP 5.0 PERFORMANCE AND RECLAMATION STANDARDS AND REQUIREMENTS – 19.10.6.603 | 5.3.3 Cultural Resources – 19.10.6.603.C.(3) | Cultural resources listed on or eligible for listing on the National Register of Historic Places or the State Register of Cultural Properties, and cemeteries or burial grounds shall be protected until clearance has been granted by the State Historic Preservation Office or other appropriateauthority. | Paragraph 1, sentence 1: The first paragraph includes a summary that requires revision/review in two regards. First, certification that the Section 106 process has been completed for this Federal undertaking is granted by the Forest Service agency official, not the SHPO (see FSM 2364.11). Additional certifications may be required by the State land-managing agencies (NMDOT, NMSLO) under New Mexico state laws, administrative code, or agency rules. Second, historic property protection does not end once clearance has been granted, if avoidance or other protection measures are the mitigations enacted to avoid or minimize impacts to those properties as part of the clearance stipulations. | Text revised to clarify that the Section 106 process and determinations regarding historic properties are the responsibility of the U.S. Forest Service as the lead Federal agency. Language was also revised to clarify that historic property protection measures remain in effect where avoidance or other mitigation measures are required as part of project approvals. | Not addressed in full. p. 116, Paragraph 1. This statement is still in the document, with the same language, and is still incorrect. Delete the paragraph. Deleting it does not alter the substance of the remainder of the section, and the remaining content of the section appears to meet the intent of the permit requirement. Revised language cited in Response is on p. 116, paragraphs 2-3 and address the substance of the comment in full. | Paragraph 1 was removed from Version 3 of the MORP document as suggested.
17 | Arc1 | 374 | MORP 5.0 | 5.3.3 | RHR is working with the appropriate State and Federal authorities to confirm these sites are protected and/or the required clearances have been granted. | Paragraph 2, sentence 4: In addition, regarding the statement, “RHR is working with the appropriate State and Federal authorities to confirm these sites are protected and/or the required clearances have been granted.” Please replace "confirm" with "ensure", and replace the language after "protected," with "or that mitigations to address adverse effects are followed for those sites that cannot be avoided." | Text revised as requested. | Comment addressed for plan completeness review. Environmental analysis will determine if further mitigation measures will be required.
18 | Arc1 | 374 | MORP 5.0 | 5.3.3 | For example, some sites may\rbe excavated to recover data prior to construction. | Paragraph 2, sentence 7, “For example, some sites maybe excavated to recover data prior to construction.” This statement needs to be preceded or replaced by a statement that some archeological sites cannot be avoided, and mitigations will be put in place to address adverse effects, including data recovery (excavation). | Text revised to clarify that mitigation measures will be implemented for archaeological sites that cannot be avoided, including data recovery (excavation) conducted prior to construction. | Comment addressed for plan completeness review. Environmental analysis will determine if further mitigation measures will be required.
19 | Arc1 | 374 | MORP 5.0 | 5.3.3 | Data recovery efforts will be done by knowledgeable archaeologists in accordance with a plan or plans approved by the NM SHPO. | Paragraph 2, sentence 8: Based on this statement, “Data recovery efforts will be done by knowledgeable archaeologists in accordance with a plan or plans approved by the NM SHPO.” Referring to knowledgeable archaeologists, to clarify archeologists conducting data recovery must be permitted by either the Forest Service or the State of New Mexico, depending on jurisdiction, to conduct the work. | Text revised to clarify that archaeologists conducting data recovery will be qualified and permitted by the U.S. Forest Service or the State of New Mexico, as appropriate. | Comment addressed for plan completeness review. Environmental analysis will determine if further mitigation measures will be required.
20 | Arc1 | 374 | MORP 5.0 | 5.3.3 | Data recovery efforts will be done by knowledgeable archaeologists in accordance with a plan or plans approved by the NM SHPO. | In addition, data recovery plans are approved by the permitting agencies (Forest Service, NMSLO, or NMDOT, depending on the site's location). Further, data recovery plans for sites on State of New Mexico lands must be approved by the State's Cultural Properties Review Committee (CPRC). For clarification, the SHPO reviews data recovery plans and concurs on their adequacy but does not approve or disapprove them. | Text revised to clarify that data recovery plans will be approved by the appropriate permitting agency and, where applicable, the CPRC. Language was also revised to clarify that the NM SHPO reviews and concurs with data recovery plans but does not approve them. | Comment addressed for plan completeness review. Environmental analysis will determine if further mitigation measures will be required.
21 | Arc1 | 374 | MORP 5.0 | 5.3.3 | The surface facility layouts have been adjusted and may be further modified to protect and avoid sites. | Regarding the last statement, “The surface facility layouts have been adjusted and may be further modified to protect and avoid sites.” This sentence repeats second half of the second sentence in the paragraph and is unnecessary. | Sentence removed as requested to eliminate redundant language. | Comment addressed for plan completeness review. Environmental analysis will determine if further mitigation measures will be required.
22 | Arc1 | 374 | MORP 5.0 | 5.3.3 | Cultural Resources – 19.10.6.603.C.(3) |  | This appears to be either a duplicate or blank comment. | N/A
23 | Arc1 | 374 | MORP 5.0 | 5.3.3 | Cultural Resources – 19.10.6.603.C.(3) | This section must contain content that identifies that there will be setting effects, including visual and noise effects, to NRHP/NMSRCP eligible historic properties/cultural properties. It must contain general information indicating that the applicant will work with the Forest Service and others to minimize or mitigate these effects, including adverse effects. See the draft 2015 Section 106 report. | Text added to acknowledge potential indirect or setting effects (e.g., visual and noise) to NRHP/NMSRCP-eligible historic properties and to state that RHR will coordinate with the USFS, NM SHPO, and other consulting parties through the Section 106 process to minimize or mitigate potential adverse effects. | Comment addressed for plan completeness review. Environmental analysis will determine if further mitigation measures will be required.
24 | Arc1 | 374 | MORP 5.0 | 5.3.3 | Cultural Resources – 19.10.6.603.C.(3) | This section must contain content that identifies that there will be impacts to the Mount Taylor Traditional Cultural Property, a NRHP-eligible historic property under Federal law and a NMSRCP-listed cultural property under New Mexico State law. It must also contain general information that the applicant will work with the Forest Service, NMSLO, and Tribes to develop mitigations to address this adverse effect. See the 2015 draft report "Section 106 Consultation for the Roca Honda Uranium Mine Plan of Operation Authorization, Cibola and McKinley Counties, New Mexico". This report was sent to RHR/EF on May 4, 2015; RHR/EF provided comments on the report to the Forest Service on July 10, 2015. | Text added identifying the Mount Taylor Traditional Cultural Property (TCP), which is NRHP-eligible and listed on the New Mexico State Register of Cultural Properties, and acknowledging potential indirect effects to the TCP. Language was added stating that RHR will continue to coordinate with the USFS, NMSLO, consulting Tribes, and other consulting parties through the Section 106 consultation process to develop measures to minimize or mitigate potential adverse effects. | Comment addressed for plan completeness review. Environmental analysis, tribal consultation, and Section 106 of the National Historic Preservation Act will determine if further mitigation measures will be required.
25 | Bio1 | 2 | II | D | The Project covers an area of 4,440 acres and includes 63 unpatented lode-mining claims in Sections 9, 10, and 11; 64 unpatented claims in Sections 5 and 6; 36 unpatented claims in Section 8; one adjoining New Mexico State General Mining Lease in Section 16; and the fee mineral interest in all of Section 17 (see attached Figure 2-2). The mining claims also extend onto a 9.4-acre narrow strip of Section 11, which was not included in the proposed mine permit boundary. The New Mexico State Lease was acquired by David Miller (former Strathmore Minerals CEO) on November 30, 2004, and subsequently transferred to Strathmore Minerals (former owner of the Roca Honda mine project). Strathmore subsequently relinquished the lease and acquired it again in December 2015 (HG-0133) for a new 15-year term expiring on December 14, 2030. The "Rocca Honda" Claims in Sections 5 and 6 were staked by Miller and Associates in September 2004 and assigned to RHR on August 28, 2013. Strathmore acquired the "Roca Honda" claims in Section 8 and the fee mineral interest in Section 17 on June 26, 2015, from Uranium Resource Incorporated (URI). | * Paragraph 1: Please provide more detail on maps for clarity on plan. There is inconsistencies with the description of the claims and the figure/map attached to the MPO. Maps don't include details in Sections 5, 6, or 11. Please simplify description and clarify details for the full project area. If these Sections are part of the proposal, the maps need to reflect the activities taking place on these parcels. | Text revised to remove references to Sections 5, 6, and 8 and to clarify the project area and associated mapping. Project figures now reflect the current scope of proposed activities. | Comment addressed for plan completeness review. Environmental analysis will determine if further mitigation measures will be required.
26 | Bio1 | 2 | II | D | Section 5 is also administered by the USFS while claims in Section 6 are located on U.S. Bureau of Land Management (BLM) land. | * Paragraph 4, Sentence 2: Maps don't include details in Sections 5, 6, 11, and/or 15. If these Sections are part of the proposal, the maps need to reflect the activities taking place on these parcels. | The referenced text was removed during consolidation of the MORP and Plan of Operations. Project activities and associated mapping have been updated and are now consistently presented in the revised document and figures. | Comment addressed for plan completeness review. Environmental analysis will determine if further mitigation measures will be required.
27 | Bio1 | 3 | IV | A | See attached Figure 1 containing a map of the claim boundaries and the Forest Service roads accessing the claims, where maintenance and reconstruction is proposed, and new road construction. | * Paragraph 1: This map shows sections 9,10, 16, 17, and small corner of 8 - this is not consistent with the description in the section above. | The referenced sentence was removed during consolidation of the MORP and PoO to avoid duplication with the revised Introduction. Project sections and features are now described consistently in Section 2.0 and associated figures. | Comment addressed for plan completeness review. Environmental analysis will determine if further mitigation measures will be required.
28 | Bio1 | 3 | IV | A | Haul roads will be constructed with a center crown to direct storm water to roadside swales. | * Paragraph 5, Sentence 1: All roads should be designed and constructed to meet applicable USFS standards to provide for adequate drainage and reduce risk of erosion. | Text added stating that roads will be constructed to meet applicable USFS standards. | Comment addressed for plan completeness review. Environmental analysis will determine if further mitigation measures will be required.
29 | Bio1 | 4 | IV | A | Table 1 - Disturbance Areas: Section, Disturbance area (acre) - 15, 9.0 (Utility corridor) | In the 2nd column of Table 1 within Section 15, please clarify if these utility corridors are located along roads? | The utility corridors will be located along roads. | Comment addressed for plan completeness review. Environmental analysis will determine if further mitigation measures will be required.
30 | Bio1 | 4 | IV | B | See attached Figures 4, 5, and 6 from the MORP for location and layout of the area of operation and details of the surface disturbances. | * Please provide shapefiles for proposed haul routes. (See comment Eng1 NC-001.) | This will be provided once all comments have been deemed satisfactory. | Comment addressed for plan completeness review. Environmental analysis will determine if further mitigation measures will be required.
31 | Bio1 | 5 | IV | C | This Plan of Operations (POO) combined with the MORP that presents greater detail is prepared to meet the United States Forest Service (USFS) requirements for submittal of a POO for operation of a mine on Forest Service lands. | * These documents are not completely consistent. Proponent needs to do a thorough consistency. -Likely due to confusion between the MPO vs MORP. | Comment resolved by combining the MORP and PoO documents. | Comment addressed for plan completeness review. Environmental analysis will determine if further mitigation measures will be required.
32 | Bio1 | 5 | IV | C | BMP’s will include: | The USFS has the following wildlife BMPs for RHR to consider incorporating into the next revision of the MORP: • Speed limit to reduce risk of wildlife collisions. • Wildlife escape ramps in all open water/liquid storage tanks. • Nesting deterrents on tall structures. • Window decals, sprays, or film to prevent bird window strikes. • Surfactant or other form of regular dust abatement to protect plants near road corridor (dust can prevent photosynthesis). | Section 3.3 - Wildlife Impacts Contingency Plan (Appendix C) addresses this comment. The Wildlife Impacts Contingency Plan (WICP) establishes enforceable procedures, response protocols, and mitigation measures designed to prevent, minimize, and remediate adverse impacts to wildlife resources resulting from unplanned or emergency releases associated with the Roca Honda Mine project and is based on the findings from the 2013 BDR Section 5 – Wildlife and BDR Addendum 1 - Appendix A-1: Biological Survey of Proposed Section 17 Expansion Area (Marron and Associates, 2018). The plan addresses a full spectrum of potential incident types, including but not limited to accidental discharges of toxic or hazardous substances, dewatering pipeline failures, containment breaches from lined or unlined impoundments, overtopping events, and releases of hydrocarbons or chemical reagents used in mining and water treatment operations. | If the proponent wishes to replace with Focal Species and Species of Conservation Concern, we can provide the list. / Risk scenarios should include risk of vehicular collisions, collisions with power lines/guy lines, drownings in open top water sources (recommend installing escape ramps), window strikes, noise disturbance from blasting, vehicle/hauling traffic, and heavy equipment, and secondary consumption of chemicals used in weed treatments or pest management around facilities. / Section 4.1 should include contacting wildlife a local rehabilitation center in the event of a wildlife injury. / Section 4.2 mentions suspending disturbance activities if sensitive species are present. What species? Are they actively surveying for these? / Section 4.3 has measures that would rely on regular surveying for species. Is that planned? Where and for what species? It also includes monitoring grazing areas and migration corridors. Where is the plan for that? / Water sources that could potentially be contaminated should be fenced off from native ungulates because people hunt and eat them. / Section 5.2 The FS would like the data from all monitoring activities througout the life of the project. / In Section 7.1.6 include contacting local wildlife rehab for injured wildlife. / Section 7.1.7, consider using red lights at night which are safer for bats (they also use less energy). / Section 9.0, use certified weed free seed mix. | The Wildlife Impacts Contingency Plan (WICP) has been revised to address these comments. Specifically, the plan has been updated to: Replace references to Management Indicator Species with Forest Service Focal Species and Species of Conservation Concern, consistent with current USFS guidance. Expand the discussion of wildlife risk scenarios to include routine operational hazards applicable to the Roca Honda Mine, including wildlife-vehicle collisions, wildlife interactions with utility infrastructure, wildlife entrapment at open water features, and potential secondary exposure associated with vegetation management activities. Because Roca Honda is an underground mining operation, underground blasting is not anticipated to result in measurable surface wildlife disturbance under normal operating conditions and therefore is not considered a significant wildlife risk pathway. Clarify that all process water ponds and other potentially contaminated open water sources will be protected with wildlife exclusion fencing and will include wildlife escape ramps or other egress features, as appropriate. Add procedures requiring coordination with the New Mexico Department of Game and Fish and a licensed wildlife rehabilitation facility when injured wildlife is encountered. Clarify that disturbance avoidance measures apply to federally listed species, Forest Service Focal Species, Species of Conservation Concern, active raptor nests, bat roosts, and other protected wildlife identified through required pre-disturbance surveys or other agency-directed biological surveys. The WICP has been revised to clarify that wildlife surveys will be conducted as required by permit conditions, the Biological Assessment, and applicable USFS direction, rather than establishing a separate stand-alone wildlife monitoring program. Revise wildlife monitoring language to focus on documented observations in areas affected by an incident rather than routine monitoring of grazing areas and migration corridors, while committing to provide monitoring records and incident documentation to the Forest Service throughout the life of the project. Incorporate lighting language recommending the use of fully shielded, wildlife-compatible lighting, including red-spectrum lighting where operationally feasible and consistent with worker safety requirements. Revise reclamation measures to specify the use of certified weed-free native seed mixes, unless otherwise approved by the U.S. Forest Service. These revisions improve consistency with current Forest Service guidance while tailoring the contingency measures to the design and operational characteristics of the proposed underground Roca Honda Mine.
33 | Bio1 | 6 | IV | C | Table 2 – Development Drilling Details: *Note: The maximum amount of temporary disturbance within the drill area boundary | * Please clarify at what time range are you considering temporary disturbance. | The caption below Table 10 - Development Drilling Details was updated to read "The maximum amount of temporary disturbance (i.e. - 3-4 years) within the drill area boundary." | Comment addressed for plan completeness review. Environmental analysis will determine if further mitigation measures will be required.
34 | Bio1 | 11 | V | C | Hazardous RCRA-Regulated Waste - An estimated hazardous waste generation of approximately 2 cubic yards per year (cy/yr) during an estimated 16 year mine life equals a roughly anticipated 40 cy of hazardous waste. | * Please include a table of calculations that describes how RHR came to estimate the hazardous waste generation estimation. | The referenced wording has been removed from the MORP, as there is currently no reliable or accurate method to estimate the quantity of hazardous waste that may be generated on-site during operations. In lieu of speculative estimates, the Project will implement a waste characterization program consistent with applicable federal and state regulations. All wastes generated on-site will be evaluated at the point of generation using process knowledge and, where necessary, analytical testing to determine whether the waste meets the definition of hazardous waste under the Resource Conservation and Recovery Act and applicable New Mexico regulations. | Comment addressed for plan completeness review. Environmental analysis will determine if further mitigation measures will be required.
35 | Bio1 | 12 | V | C | New Mexico Special Waste - An estimated New Mexico Special Waste generation of approximately 20 cy/yr during an estimated 16 year mine life equals a roughly anticipated 400 cy of New Mexico Special Waste. | * Paragraph 1, Sentence 2: Please include a table of calculations that describes how RHR came to estimate the hazardous waste generation estimation. | The referenced wording has been removed from the MORP, as there is currently no reliable or accurate method to estimate the quantity of New Mexico Special Waste that may be generated over the life of the Project. Rather than relying on generalized or potentially misleading estimates, the Project will implement a waste characterization and management approach consistent with applicable federal and State of New Mexico requirements. Special wastes will be identified at the point of generation using process knowledge and, where appropriate, analytical testing to ensure proper classification, handling, storage, and disposal at approved facilities. This approach ensures that all waste streams are managed in compliance with regulatory requirements without relying on speculative volume projections. | Comment addressed for plan completeness review. Environmental analysis will determine if further mitigation measures will be required.
36 | Bio1 | 318 | MORP 1.0 EXECUTIVE SUMMARY |  | The Roca Honda Mine Project area encompasses five sections of land, Sections 9, 10, 16, 17, and a small portion of 8, as well as the disturbance area associated with the haul road, utility corridor, dewatering pads, and the mine water discharge pipeline leading into and out of the mine project area. | * Paragraph 1, Sentence 1: There is confusion between the MPO and MORP. There is inconsistencies between descriptions of the sections relevant to the project. Please check that all sections, figures, and appendices are consistent throughout the documents. | Comment resolved by combining the MORP and PoO documents. | Comment addressed for plan completeness review. Environmental analysis will determine if further mitigation measures will be required.
37 | Bio1 | 319 | MORP 2.0 INTRODUCTION |  | Located specifically in portions of Sections 8, 9, 10, 16, and 17 of Township 13 North, Range 08 West, there is land and mineral ownership by the U.S. Forest Service (Sections 9 and 10), the State of New Mexico (Section 16), and RHR. | * Paragraph 1, Sentence 3: Please add project description for all PLSS sections relevant to project. This includes all activities to take place like the water pipeline, hauling/access roads, utlities, and all other activities. (The POO references sections 5,6, and 11. Please clarify whether those sections are being used for anything other than hauling/access) | The distribution of project activities by PLSS section is summarized in Section 2.2, Table 5. In addition, quantitative estimates of surface disturbance by PLSS section are provided in Section 3.2.1. | Comment addressed for plan completeness review. Environmental analysis will determine if further mitigation measures will be required.
38 | Bio1 | 320 | MORP 2.0 INTRODUCTION |  | Flood plains and steeply sloping ground were avoided, where possible. | * Paragraph 5, Sentence 5: If there are places where flood plains and and steep slopes were NOT avoided, please describe them, include in maps, and clearly state how they will be mitigated, include mitigation measures to minimize adverse effects to natural hydrologic flow and erosion in these locations. (see similar comment Bio1 RC-006) | Text has been revised to clarify that while floodplains and steep slopes were avoided to the extent practicable, portions of the project area occur within mapped flood hazard zones. Design and mitigation measures to address these areas are described in Section 3.4 and Appendix B. | Comment addressed for plan completeness review. Environmental analysis will determine if further mitigation measures will be required.
39 | Bio1 | 321 | MORP 3.1.1 Material Definitions | 3.1.1 Material Definitions | Topdressing - As with much of the Southwest, including New Mexico, soil horizons that exist in non-riparian zones of the state do not meet soils criteria for classification as “topsoil” (NMAC 19.10.6.602.D.(15)(c)(xi)). Therefore, the topsoil and subsoil layers of material to be stockpiled then placed for revegetation and reclamation are identified as “topdressing”. | Paragraph 2: Please correct the definitions within the material definitions section, for the following: "Topdressing" means geological material and other amendments capable of supporting vegetation. "Topsoil" means the "A" soil horizon or other soil material capable of supporting vegetation. (NMAC 19.10.1.7) (Reference Soi comment #1 for more details) | Text revised to incorporate NMAC 19.10.1.7 definitions for topsoil and topdressing and to clarify how these materials will be identified and used for reclamation. | Comment addressed for plan completeness review. Environmental analysis will determine if further mitigation measures will be required.
40 | Bio1 | 322 | MORP 3.0 MINE OPERATIONS PLAN – 19.10.6.602.D.(15) | 3.1.2 Site Preparation and Initial Construction Activities | Access road(s) will be constructed, and ingress and egress to the site will be via these roads, as shown on Figure 10. | * Paragraph 1, Sentence 2: Please provide access roads on more detailed map. Access roads need to be clearly delineated on a map with description of design specs. | Access roads have been defined on figures. | Comment addressed for plan completeness review. Environmental analysis will determine if further mitigation measures will be required.
41 | Bio1 | 322 | MORP 3.0 | 3.1.2 | The surface facility areas will be graded using traditional earthmoving equipment to cut and fill, as necessary, and the site development construction activities will commence. | * Paragraph 1, Sentence 3: Will materials (e.g., gravel) be used in road construction? Please provide details/plan for surface facilities in regards to dust abatement. | Text has been revised to clarify that appropriate materials (including aggregate) will be used for road construction and that dust abatement measures (e.g., water or dust suppressants) will be implemented during construction and operations. | Comment addressed for plan completeness review. Environmental analysis will determine if further mitigation measures will be required.
42 | Bio1 | 323 | MORP 3.0 | 3.1.3 Dewatering Wells | The permit authorizes temporary pumping of groundwater primarily from the Westwater Canyon Member of the Morrison Formation at a depth of 1,800-2,600 feet below ground surface (bgs) in order to develop an underground uranium mine. | Paragraph 1, Sentence 2: Please provide the timeline for the activities authorized under the Mine Dewatering Permit within a table. In Section 9.0 of the BDR, the timeline for pumping of groundwater and testing the aquifers are listed. This will be relevant to include, especially with what is considered temporary with regard to the Mine Dewatering Permit. | The comment regarding inclusion of a timeline for activities authorized under the Mine Dewatering Permit is acknowledged. RHR also notes that the Mine Dewatering Permit will be updated to reflect the current mine plan, including revised schedules and any potential new points of diversion (PODs). The updated permit will include a refined timeline distinguishing temporary activities (e.g., aquifer testing and initial dewatering) from longer-term operational dewatering. RHR will coordinate with the U.S. Forest Service and the Office of the State Engineer to ensure the updated timeline and associated dewatering activities are clearly defined and consistent across project documents. | Comment addressed for plan completeness review. Environmental analysis will determine if further mitigation measures will be required.
43 | Bio1 | 323 | MORP 3.0 | 3.1.3 | As part of the settlement resulting from the permit hearing, the State Engineer, Acoma Pueblo, and RHR agreed to Stipulated Facts and Conclusions which set out the location to be dewatered, the time over which dewatering would occur, and the upper limits of the quantities to be dewatered from particular well locations. | Paragraph 1, Sentence 6: Please provide the Stipulated Facts and Conclusions as part of the settlement as a result of the permit hearing (HU No. 12-004). | Additional information can be provided to CNF upon request. This detailed information will not be added to the MORP. | Comment addressed for plan completeness review. Environmental analysis will determine if further mitigation measures will be required.
44 | Bio1 | 325 | MORP 3.0 | 3.1.3 | Each shaft dewatering well will have an approximate 250 foot by 250 foot surface area footprint (see Figure 19, though it should be noted that the surface disturbance of the wells installed during shaft construction will be within the overall mine surface facility disturbed area footprint. | * Paragraph 7, Sentence 1: Please characterize the surface area footprint size for the different features including the dewatering wells, vent shafts, monitoring wells, etc. | Comment resolved by adding additional clarifying language and tables (6-9) to the MORP. Ventilation shaft and devlopment drill pad dimensions will be covered in their respective sections of the MORP. New language specific to monitoring wells was added to the Water Quality section of the MORP document. | Comment addressed for plan completeness review. Environmental analysis will determine if further mitigation measures will be required.
45 | Bio1 | 333 | MORP 3.0 | 3.1.7.3 Pillar Extraction | Figure 30 demonstrates the pillar extraction process. | * Paragraph 1, Sentence 4: (Figure 30 shows Discharge Pipeline Layout, and does not demonstrate the pillar extraction process.) -Likely due to confusion in figures between the MPO vs MORP. | This has been rectified with the combination of the documents into 1. | Comment addressed for plan completeness review. Environmental analysis will determine if further mitigation measures will be required.
46 | Bio1 | 335 | MORP 3.0 | 3.1.7.5 Mining Operations Schedule | Table 1 - Mine Schedule: Activity, Start Date, End Date - Site preparation/road construction in Sec 16 and 17, Feb 2, 2029, Nov 16, 2029 | Referring to the 1st column and 3rd row of Table 1, please include the timeline for road construction in Sections 9, 10, and 15 within the mine schedule. | Please note, Table 1 referenced in the comment is now Table 11 in the updated document. Road construction timelines have been added for Sections 9, 10, 15, and 16. | Comment addressed for plan completeness review. Environmental analysis will determine if further mitigation measures will be required.
47 | Bio1 | 336 | MORP 3.0 | 3.1.7.5 | The estimated life span of the Roca Honda project is approximately 18 years. | * Paragrapgh 7, Sentence 1: Please clarify throughout all documents the lifespan of the mine. There is inconsistencies given throughout document of the timeline of the mine project. | Comment addressed with the combination of the MORP and PoO documents. | Comment addressed for plan completeness review. Environmental analysis will determine if further mitigation measures will be required.
48 | Bio1 | 336 | MORP 3.2 MAPS AND PLANS FOR THE MINE FACILITY - 19.10.6.602.D.(15)(c) |  | As described in Section 1.0, the Roca Honda mine project area encompasses four full sections of land, i.e., Sections 9, 10, 16, 17, and a small portion of 8, as well as the disturbance area associated with the haul road, utility corridor, dewatering pad, and the mine water discharge pipeline leading into and out of the mine project area. | * Paragraph 2, Sentence 1: Please add project description for all PLSS sections relevant to project. This includes all activities to take place like the water pipeline, hauling/access roads, utlities, and all other activities. (Section 1 includes other areas. Make sure the project area is consistent throughout POO and MORP.) | Text revised to clarify the project description by PLSS section and to identify the types of activities proposed in each section. | Comment addressed for plan completeness review. Environmental analysis will determine if further mitigation measures will be required.
49 | Bio1 | 336 | MORP 3.2 |  | As described in Section 1.0, the Roca Honda mine project area encompasses four full sections of land, i.e., Sections 9, 10, 16, 17, and a small portion of 8, as well as the disturbance area associated with the haul road, utility corridor, dewatering pad, and the mine water discharge pipeline leading into and out of the mine project area. | * Paragraph 2, Sentence 1: If power lines will be utilized, will they be above ground or buried? Will power be provided to facilities in Sections 9 & 10? | Above-ground existing powerlines will be utilized where possible. Existing powerlines are located north and south of the project area. Note that an existing powerline already exists to the Section 17 shaft site. The planned locations of other conveyance lines are indicated on the surface facility Figures. | Comment addressed for plan completeness review. Environmental analysis will determine if further mitigation measures will be required.
50 | Bio1 | 336 | MORP 3.2 |  | Anticipated surface facilities include haul and utility roads, ore bays, retention (holding) ponds, diversion channels, wastewater treatment facilities, water treatment plant facility, warehouse and storage areas for equipment, vehicles, chemicals and solutions, maintenance building, topdressing stockpiles, sub-base rock stockpiles, non-ore development rock stockpiles, parking areas, mine shafts, ventilation shafts and escape ways, hoist buildings and head frames, drill holes, dewatering wells and dewatering pipeline network, fences, power and municipal water lines, surface water runoff control features, and a treated water discharge pipeline. | Paragraph 2, Sentence 2: Will this project be utilizing municipal water lines? | RHR plans on converting one of the dewatering wells (specifically, installed in the shallower Gallup Formation) in either Section 17 or Section 16 to be the drinking water source for the mine. The Gallup Formation is a common source for drinking water wells in this region. | Comment addressed for plan completeness review. Environmental analysis will determine if further mitigation measures will be required.
51 | Bio1 | 337 | MORP 3.2 | 3.2.1 Surface Facilities | Table 2 - Disturbance Area Per Section: Section, Disturbance area (acre) - 11, 0.0 (reestablish existing forest road) | * In reference to Section 11 disturbance area in Table 2, any roads that are user created and non-system USFS roads are considered new construction. NFSR 192 is an existing road. There is no existing forest road beyond NFSR 192 listed in the Motor Vehicle Use Map (MVUM) which displays National Forest System (NFS) roads. This is not a MVUM road. It would be considered new disturbance and needs to be reflected as such with road design details. Any new road construction within Section 11 will be considered new construction which would change the amount of disturbance considered within Section 11. | Section 11 road has been identified and accounted for as new disturbance. | Comment addressed for plan completeness review. Environmental analysis will determine if further mitigation measures will be required.
52 | Bio1 | 344 | MORP 3.2 | 3.2.4 Water Treatment Plant | RHR has installed three monitoring wells around several of the impoundments in Section 16. One well was completed into the Gallup formation. Two wells were completed in the Dilco formation. Three monitoring wells in Section 17 consist of two wells in the Gallup formation and one in the existing shaft. These wells will be incorporated in a revised NMED Groundwater Discharge Permit Application. An additional three alluvial wells will be installed at locations specified in the approved Discharge Permit. | Please disclose the location of all monitoring wells and description of monitoring metrics proposed. In addition, will monitoring be conducted throughtout the mine life? | The comment is acknowledged. Existing monitoring wells S-4-Jmw-CH-07, S-3-Jmw-CH-07, and S-1-Jmw-CH-07 are located in Section 16 (T13N, R8W, NMPM) and are completed within the Westwater Canyon Member of the Morrison Formation. These wells are screened across the aquifer and are used for groundwater level (hydraulic head) and water quality monitoring. Well construction details, locations, and baseline data are provided in the Baseline Data Report (RHR, 2011), including Appendix 9-I, Appendix A, and Figure 3. Additional monitoring wells have been installed in Sections 16 and 17 near impoundments (completed in the Gallup and Dilco Formations), and additional alluvial wells will be installed as specified in the approved Discharge Permit. These wells will serve as monitoring and/or compliance wells, including locations at or near the point(s) of compliance (POC) as defined by NMED. Monitoring parameters will be established in accordance with NMED Water Quality Bureau requirements and are expected to include groundwater elevations and water quality constituents (e.g., pH, specific conductance, TDS, major ions, and site-specific constituents of concern). Groundwater monitoring will be conducted throughout the operational life of the mine and post-closure period in accordance with the NMED Discharge Permit. Monitoring frequency, parameters, and reporting will be defined in the approved permit and associated Sampling and Analysis Plan (SAP). | Comment addressed for plan completeness review. Environmental analysis will determine if further mitigation measures will be required.
53 | Bio1 | 463 | Appendix B Preliminary Surface Water Management Plan | 3.2.1 Diversion Structures | Figure 12: Diversion Channel Proposed Alignment | Regarding Figure 12, will these diversion channels be armored with rock or some other type of stabilizing material? | Additional monitoring wells have been installed in Sections 16 and 17 near impoundments (completed in the Gallup and Dilco Formations), and additional alluvial wells will be installed as specified in the approved Discharge Permit. These wells will serve as monitoring and/or compliance wells, including locations at or near the point(s) of compliance (POC) as defined by NMED. | Comment addressed for plan completeness review. Environmental analysis will determine if further mitigation measures will be required.
54 | Bio1 | 548 | Figure 2-2 Land Tenure w/Ownership Map |  | Figure 2-2: Land Tenure Map | * Please add project description for all PLSS sections relevant to project. This includes all activities to take place like the water pipeline, hauling/access roads, utlities, and all other activities. (All maps and figures should reflect the correct project area. Why does this one include Sections 5 and 6?) | Text revised to clarify the project description by PLSS section and to identify the types of activities proposed in each section. | Comment addressed for plan completeness review. Environmental analysis will determine if further mitigation measures will be required.
55 | Bio1 | 488 | Appendix C Cibola National Forest and National |  | This proposal is consistent with the Cibola National Forest Land Management Plan for the area in which the proposed mine is located. | * This action needs be updated to the current (2022) Land Management Plan (LMP) for the Cibola. | Groundwater monitoring will be conducted throughout the operational life of the mine and post-closure period in accordance with the NMED Discharge Permit. Monitoring frequency, parameters, and reporting will be defined in the approved permit and associated Sampling and Analysis Plan. | Comment addressed for plan completeness review. Environmental analysis will determine if further mitigation measures will be required.
56 | Bio1 | 3 | Grasslands Post Mining Land Use Letter |  | The north/northeast part of the Roca Honda property can be reached by travelling 23.5 miles from Milan, New Mexico, on paved public Highway 605, and then west through Section 11 on USFS roads (FR 192 and unnamed FR) to the southeast corner of Section 10. | * This is not a MVUM road. It would be considered new disturbance and needs to be reflected as such with road design details. (see Bio1 NC-030) | Section 11 road has been updated to show that it is new disturbance. Disturbance tables have been updated. | Comment addressed for plan completeness review. Environmental analysis will determine if further mitigation measures will be required.
57 | Bio1 | 3 | IV | A | Haul roads are proposed to be 60 feet wide to include swales on both sides. | * Paragraph 4, Sentence 2: Haul roads are proposed to be 60 feet wide, please provide reasoning for the sizing of the proposed roads. | Current size is more than adequate to carry the proposed equipment that will be traveling the haul road as well as proposed utilities. Haul road width is subject to change based on final equipment selection and utility siting. A 20% additional disturbance buffer has been calculated into the total disturbance acreage. | Comment addressed for plan completeness review. Environmental analysis will determine if further mitigation measures will be required.
58 | Bio1 | 3 | IV | A | Access roads will be a minimum of 12 feet wide largely to serve the ventilation shafts and dewatering wells. | * Paragraph 4, Sentence 3: Please provide the maximum width of access roads as it is important for quantifying the area of disturbance. | Text revised to clarify that haul road widths will be finalized during detailed design based on equipment selection and operational requirements to ensure safe and efficient operations. | A maximum width is needed for the environmental analysis to calculate habitat loss/modification. | Please refer to Section 3.1.2 Site Preparation and Initial Construction Activities For impact anaysis please assume as stated in the MORP: "Haul and access/utility roads are currently designed as 56 feet in width while access roads to well and vent pads are 36 feet in width. Typical cross sections of the 2 road types are as shown in appendix A. Final road design and specifications will be determined upon final equipment selection to confirm adequate width.
59 | Bio1 | 4 | IV | A | Table 1 - Disturbance Areas: Section, Disturbance area (acre) - 11*, 0.0 (Existing FS road) | * NFSR 192 is an existing road. Any new road construction within Section 11 will be considered new construction which would change the amount of disturbance considered within Section 11. (see Bio1 NC-030) | Section 11 road has been updated to show that it is new disturbance. Disturbance tables have been updated. | Comment addressed for plan completeness review. Environmental analysis will determine if further mitigation measures will be required.
60 | Bio1 | 5 | IV | C | Flood plains and steeply sloping ground were avoided as were eligible archaelology sites wherever possible. | * Paragraph 3, Sentence 5: Where was avoiding flood plains and steep slopes NOT possible and what are the mitigation measures to minimize adverse effects to natural hydrologic flow and erosion in these places? (see Bio1 NC-014) | Appendix A. Schematics of the well designs are presented in Figure 3. | Comment addressed for plan completeness review. Environmental analysis will determine if further mitigation measures will be required.
61 | Bio1 | 5 | IV | C | BMP's will include: 8. Avoiding drilling near active migratory bird or raptor nests; | * Please clarify what distance is considered 'near'. In addition, at what frequency will these birds be surveyed. In order to avoid drilling near them, it is important to know where they are located. (see Bio1 RC-020) | Text has been revised to clarify that pre-disturbance surveys will be conducted, as appropriate, to identify active migratory bird and raptor nests. Avoidance buffers and any necessary seasonal restrictions will be implemented in coordination with the USFS and NM Department of Wildlife in accordance with applicable regulatory guidance. | Comment addressed for plan completeness review. Environmental analysis will determine if further mitigation measures will be required.
62 | Bio1 | 6 | IV | C | The attached MORP provides the detailed information required by NMAC 19.10.6.602.D.15 (a) through (e) requiring a description of the type and methods of mining and engineering techniques proposed, the maps and approximate schedule of the proposed mining operations, a description and identification of acreages anticipated to be disturbed, plans for the proposed facilities, contingency plans to mitigate impacts to wildlife, and measures which will be undertaken to reduce sediments and monitor non-point source discharges | * Please include a comprehensive list of design features and mitigation measures that will address negative impacts to wildlife from all mine operations, not just for emergencies or accidental discharge of toxic substances (as addressed in the MORP). (see Bio1 RC-034) | Text revised to include additional design features and mitigation measures addressing potential impacts to wildlife from construction and operational activities, including vegetation removal, noise, vehicle traffic, potential wildlife exposure to water management features, and disturbance of nests, dens, or burrows. | Comment addressed for plan completeness review. Environmental analysis will determine if further mitigation measures will be required.
63 | Bio1 | 7 | IV | D | Table of Surface Equipment | Please provide expected noise (decibel) levels for all equipment. | The comment is acknowledged. Expected noise levels (in dBA) for all surface equipment have been incorporated into the MORP document. Specifically, Table 17 in Section 3.5 has been updated to include representative noise ranges for each equipment type, along with a description of noise attenuation characteristics and applicable mitigation measures. | Comment addressed for plan completeness review. Environmental analysis will determine if further mitigation measures will be required.
64 | Bio1 | 8 | IV | D | Surface Equipment: Equipment Type, Quantity, Primary Use - Water trucks (4,000 gallon typically), 3-4, Drilling support and to haul water for dust suppression on roads and disturbed areas. Daily use anticipated | * What is the source of the water for dust suppression? How will dust abatement be conducted to prevent negative impacts to air and soil quality (i.e., contamination)? | These additions provide a quantitative and qualitative basis for evaluating potential noise impacts associated with project activities. | Comment addressed for plan completeness review. Environmental analysis will determine if further mitigation measures will be required.
65 | Bio1 | 10 | V | A | Water will be used as dust suppression during site preparation and mining activities to reduce/minimize wind-blown dust from heavy equipment operations on roads and construction sites. | How will wind-blown dust be minimized from material piles above the surface? | The comment is acknowledged. Wind-blown dust from surface material piles will be minimized through a combination of design features and operational controls consistent with the Project’s fugitive dust management program. Material piles (e.g., non-ore development rock, soil stockpiles, and temporary storage areas) will be minimized in size and duration to the extent practicable, with much of the development rock utilized as underground backfill to reduce surface storage needs. Where surface stockpiling is required, the following measures will be implemented: Compaction and Shaping: Stockpiles will be compacted and contoured to reduce exposed surface area and susceptibility to wind erosion. Moisture Control: Water (from the WTP or approved sources) will be applied as needed to maintain surface moisture and prevent dust entrainment, particularly during dry or windy conditions. Surface Stabilization: Where appropriate, stockpiles may be stabilized using soil binders, crusting agents, or temporary covers to further reduce wind erosion. Wind Monitoring and Operational Controls: Weather conditions will be monitored, and activities will be modified or curtailed during high wind events (e.g., gusts exceeding approximately 25 mph) if dust cannot be effectively controlled. Progressive Reclamation: Stockpiles not needed for ongoing operations will be regraded and revegetated using an approved, site-appropriate, certified weed-free seed mix to provide long-term stabilization. These measures are consistent with applicable NMED air quality requirements and the Project’s fugitive dust control program and are designed to effectively minimize wind-blown dust and protect air quality and surrounding resources. | Comment addressed for plan completeness review. Environmental analysis will determine if further mitigation measures will be required.
66 | Bio1 | 11 | V | B-4 | No seasonal closures or temporary cessation of operations are anticipated. | * How will roads be maintained during monsoon rains and winter storms? | The comment is acknowledged. RHR will implement routine and event-based road maintenance practices, as well as seasonal operational controls, to ensure safe use and minimize erosion, sediment transport, and road degradation during monsoon rains and winter storms. During monsoon conditions, RHR will: Conduct inspections before and after storm events Perform grading and repair of ruts, erosion features, and drainage structures Remove sediment buildup from ditches and culverts Temporarily restrict or suspend hauling and other traffic on roads during or immediately following storm events if conditions could result in excessive damage or sediment transport During winter conditions, RHR will: Implement snow removal (e.g., plowing) and traction control, as needed Repair damage associated with freeze-thaw cycles (e.g., rutting, potholes) Temporarily limit or suspend operations during severe weather conditions (e.g., heavy snowfall, icy conditions) where road use could compromise safety or cause undue surface disturbance. These measures will be implemented in coordination with the U.S. Forest Service for any roads on National Forest System lands to ensure consistency with applicable standards and protection of environmental resources. | Comment addressed for plan completeness review. Environmental analysis will determine if further mitigation measures will be required.
67 | Bio1 | 322 | MORP 3.0 MINE OPERATIONS PLAN – 19.10.6.602.D.(15) | 3.1.2 Site Preparation and Initial Construction Activities | Figure 11, Figure 12, Figure 13, and Figure 14 show the approximate areas where development drilling will take place. | Note that the environmental analysis will assume this entire area will be disturbed. | Comment noted. It is understood the entire areas shown of proposed disturbance boundaries for development drilling will be accounted for in the total disturbance for this activity. | Comment addressed for plan completeness review. Environmental analysis will determine if further mitigation measures will be required.
68 | Bio1 | 328 | MORP 3.0 MINE OPERATIONS PLAN – 19.10.6.602.D.(15) | 3.1.5 Ventilation Holes and Escape Shafts Construction | The size of each ventilation shaft will be approximately eight (8) feet in diameter. | * Please include the maximum size proposed for these shafts and the surrounding surface area footprint associated with them. | The comment is acknowledged. RHR will include additional detail in Section 3.1.5 of the MORP regarding the maximum size of proposed ventilation shafts and the associated surface disturbance footprint. Ventilation shafts will be constructed using raise boring methods and are anticipated to have maximum diameters of approximately 8 to 12 feet, depending on final ventilation requirements and engineering design. Surface disturbance at each ventilation shaft location will include the shaft collar, ventilation fan installation, power supply infrastructure, and limited staging/laydown areas. The total surface disturbance per ventilation shaft is expected to range from approximately 0.25 to 1.0 acre, depending on site-specific conditions and final design. Ventilation shaft locations and associated infrastructure will be sited to minimize surface disturbance, utilize existing access where practicable, and reduce visibility and noise impacts. RHR will also incorporate design measures (e.g., fan shrouding and siting considerations) to minimize operational impacts. Final shaft dimensions and disturbance footprints will be refined during final design and incorporated into updated figures and disturbance calculations in the Plan of Operations. | Comment addressed for plan completeness review. Environmental analysis will determine if further mitigation measures will be required.
69 | Bio1 | 329 | MORP 3.0 | 3.1.5 | Air movement will be provided by an electric motor and fan assembly mounted horizontally on the surface on a concrete pad. | Paragraph 6, Sentence 4: In addition, will ventilation fans be placed below the ground surface to reduce noise impacts to wildlife and surrounding community? | The comment is acknowledged. Ventilation fans are not proposed to be placed below ground surface, as above-ground installation is required for operational efficiency, maintenance access, and proper ventilation performance. As mentioned in Comment 68, to minimize noise impacts to wildlife and surrounding receptors, RHR will implement design and operational mitigation measures, including installation of fan shrouds, enclosures, or other engineered noise attenuation features to reduce sound levels at the source. In addition, ventilation fans will be sited to take advantage of natural topographic screening, where practicable, and located to maximize distance from sensitive receptors. Additional measures such as proper equipment maintenance, use of manufacturer-recommended noise suppression features, and adaptive management (e.g., additional attenuation if warranted) will be implemented to further reduce noise impacts. These measures are consistent with the Project’s overall noise mitigation strategy and are expected to effectively reduce noise levels and associated impacts. | Comment addressed for plan completeness review. Environmental analysis will determine if further mitigation measures will be required.
70 | Bio1 | 329 | MORP 3.0 | 3.1.6 Proposed Development Drilling | Best management practices (BMPs) will be used to avoid or reduce environmental impacts. | Paragraph 1: Please include designs for making overhead powerlines raptor-safe, see https://www.aplic.org/documents for guidance. | Text has been revised in the Wildlife Protection section to clarify that overhead powerline structures will be designed to be raptor-safe in accordance with applicable industry guidance (e.g., APLIC). | Comment addressed for plan completeness review. Environmental analysis will determine if further mitigation measures will be required.
71 | Bio1 | 329 | MORP 3.0 | 3.1.6 | BMP's will include: 8. Avoiding drilling near active migratory bird or raptor nests; | * This action will require surveys. Please provide information on when, where, and how these surveys will be completed. In addition, at what frequency will these birds be surveyed. Please clarify what distance is considered 'near'. In order to avoid drilling near them, it is important to know where active migratory bird or raptor nests are located. (see Bio1 RC-007) | Text has been revised to clarify that pre-disturbance surveys will be conducted, as appropriate, to identify active migratory bird and raptor nests. Avoidance buffers and any necessary seasonal restrictions will be implemented in coordination with the USFS and NM Department of Wildlife in accordance with applicable regulatory guidance. | Confirm that the contractor hired to do these surveys contacts the FS wildlife program lead for input on survey design and species of interest. These surveys need to be conducted to generally accepted practices (i.e., standards) and be done during the appropriate season for each taxon/group. | The text has been revised to clarify that pre-disturbance wildlife surveys will be conducted by qualified third-party biologists using generally accepted survey protocols during the appropriate survey season for the target taxa. Survey planning and implementation will be coordinated with the appropriate resource specialists for the applicable land jurisdiction. Where active nests or other protected wildlife resources are identified, appropriate avoidance buffers and seasonal restrictions will be implemented in accordance with applicable regulatory guidance and in coordination with the appropriate land management agency and the New Mexico Department of Game and Fish.
72 | Bio1 | 333 | MORP 3.0 | 3.1.7.4 Backfill | Roof collapse or caving will be prevented at the Roca Honda Mine by backfilling previously mined rooms with non-ore development rock and/or aggregate from an existing source, imported into the mine from the surface. | * Paragraph 1, Sentence 1: Where would the backfill aggregate or non-ore development rock 'existing source' be located? Would it be on FS lands? | Text has been revised to clarify that backfill material will primarily be sourced from non-ore development rock stockpiled within the surface facility areas in Sections 16 and 17. Additional aggregate, if needed, will be obtained from an offsite local quarry. | Comment addressed for plan completeness review. Environmental analysis will determine if further mitigation measures will be required.
73 | Bio1 | 337 | MORP 3.0 | 3.2.1 Surface Facilities | It is also anticipated the mine will use an existing Forest Service Road which runs east/west through Section 11, connecting to the east side of Section 10 where dewatering well and ventilation shaft pads will be located. | * Paragraph 2, last sentence: This road would be considered new construction. (see Bio1 NC-030) | Section 11 access road has been counted as new construction and updated in the disturbance calculations. | Comment addressed for plan completeness review. Environmental analysis will determine if further mitigation measures will be required.
74 | Bio1 | 340 | MORP 3.0 | 3.2.2 Stockpiles | The stormwater runoff from the stockpile will be captured in a retention basin. | * Paragraph 9, last sentence: All above ground water storage with open tops will need to include escape ramps for wildlife and/or other methods/deterrents to prevent accidental wildlife mortality. (see comment Bio1 RC-024) | Wildlife protection measures for water management features have been addressed in Section 7.3.2. Section 3.2.3 has been updated to reference these measures for stormwater management features associated with stockpiles. | Comment addressed for plan completeness review. Environmental analysis will determine if further mitigation measures will be required.
75 | Bio1 | 341 | MORP 3.0 | 3.2.3 Stormwater Management | Several water impoundments and ponds (NMAC 19.10.6.602.D.(15)(c)(ii)(iii)), i.e., retention ponds and a surge pond and off-spec pond associated with the WTP are planned within the project area to control stormwater runoff and assist in managing the potentially impacted water. | * Paragraph 2, Sentence 1: All open-top water storage/retention infrastructure needs to be equipped with wildlife escape ramps or deterrents for wildlife. (see comment Bio1 RC-023) | Text has been revised to clarify that lined water management features will be fenced or otherwise controlled to exclude wildlife. Unlined structures will be designed to allow wildlife egress. See Section 7.3.2 | Comment addressed for plan completeness review. Environmental analysis will determine if further mitigation measures will be required.
76 | Bio1 | 344 | MORP 3.0 | 3.2.4 Water Treatment Plant | The planned locations of other conveyance lines are indicated on Figure 4, Figure 5, Figure 6, Figure 7, and Figure 8. | * Paragraph 13, last sentence: Please provide planned location or map where overhead powerlines will be installed. Avian protection on power lines specs will need to be followed to avoid/reduce impacts to birds from overhead power lines. | Powerlines included in figures. Text revised to include a BMP addressing potential avian impacts associated with powerlines. | Comment addressed for plan completeness review. Environmental analysis will determine if further mitigation measures will be required.
77 | Bio1 | 344 | MORP 3.0 | 3.2.4 | Total road surface disturbance within the project area is estimated to be approximately 47.2 acres. | Paragraph 15, Sentence 4: How was this 47.2 acres calculated? How many miles of road and at what width buffers were used? Please provide an accurate figure for analysis. | Road disturbance table has been updated. Disturbances were determined using Autocad. A 20% factor was added to all disturbances to account for changes in the design. | Comment addressed for plan completeness review. Environmental analysis will determine if further mitigation measures will be required.
78 | Bio1 | 345 | MORP 3.0 | 3.2.4 | Very little new road construction will be required as most sites can be accessed via existing two-track roads or overland travel. | Paragraph 18, Sentence 7: The amount of new road construction needs to be clarified and quantified to get an accurate estimation of acreage of vegetation/habitat removal due to road construction. | Text revised to include a summary table of total disturbance by facility. Total disturbance acreage is now provided in Table 1. | Comment addressed for plan completeness review. Environmental analysis will determine if further mitigation measures will be required.
79 | Bio1 | 349 | MORP 3.0 | 3.4.4 Non-Point Source Sediment Monitoring Plan | The retention basins will be designed to temporarily hold or slow surface runoff from specified drainage basins within the project area to the receiving drainage(s) in order to minimize erosion of existing drainage features. | * These need wildlife escape ramps or other deterrents. (see comment Bio1 RC-023) | Text has been revised to clarify that lined water management features will be fenced or otherwise controlled to exclude wildlife. Unlined structures will be designed to allow wildlife egress. See Section 7.3.2 | Comment addressed for plan completeness review. Environmental analysis will determine if further mitigation measures will be required.
80 | Bio1 | 357 | MORP 4.0 PROPOSED RECLAMATION PLAN – 19.10.6.602.D.(15)(g) | 4.1.7 Regrading | These drainages will follow natural surface gradients so that control structures and energy dissipaters will not be required. | Paragraph 6, last sentence: Include provisions in case control structures and energy dissipaters are required. Surface stabilization measures may be required in addition to recontouring. | Text has been revised to clarify that while control structures and energy dissipaters are not anticipated, they will be implemented if needed based on site conditions to ensure channel stability and minimize erosion. | Comment addressed for plan completeness review. Environmental analysis will determine if further mitigation measures will be required.
81 | Bio1 | 373 | MORP 5.0 PERFORMANCE AND RECLAMATION STANDARDS AND REQUIREMENTS – 19.10.6.603 | 5.3.2 Wildlife Protection – 19.10.6.603.C.(2) (a)-(c) | Potential harm to wildlife habitat during mining is addressed in Section 3.3. | * Paragraph 3, Sentence 1: This document does not fully address how the diversity of wildlife would be protected and impacts mitigated during the operational lifetime of the mine. It does not address other aspects of the project that are harmful to wildlife. Section 3.3 discusses impacts to wildlife from emergency or accidental discharge of toxic substances. Section 3.3 and/or this section will need to be revised to include all things that could harm wildlife (e.g., vegetation removal from road construction and infrastructure, risk of mortality from open-top ponds/water sources, noise from equipment, potential vehicle collisions with wildlife, impacts of ingesting contaminated water in ponds, erosion of habitat due to surface contour alteration, removal of nests/dens/burrows from facilities, utilities, and roads, creation of subterranean bat habitat and associated infrastructure hazards to bats, etc.) Please include a comprehensive list of design features and mitigation measures that will address negative impacts to wildlife from all mine operations. (see Bio1 RC-008) | Text revised to include additional design features and mitigation measures addressing potential impacts to wildlife from construction and operational activities, including vegetation removal, noise, vehicle traffic, potential wildlife exposure to water management features, and disturbance of nests, dens, or burrows. | See comments above in BIO1 #32 on contents of Appendix C | See response to BIO1 #32
82 | Bio1 | 374 | MORP 5.0 | 5.3.2 | The Habitat Guidelines for Mine Operations and Reclamation (NMDGF, 2004) describes measures that minimize potential adverse effects to wildlife and their habitat. Specific mitigation strategies include creating topographic variability during grading, rather than traditional smooth slopes, to reflect the natural geomorphic character of the area. Where feasible, features such as undulating profiles, niches or ledges on slope faces, brush piles, and rock piles will be incorporated. | Paragraph 5: Please restate this statement to say that these guidelines WILL be followed. As is, it simply describes what the 2004 document contains. | Text revised to clarify that reclamation activities will follow the Habitat Guidelines for Mine Operations and Reclamation | Comment addressed for plan completeness review. Environmental analysis will determine if further mitigation measures will be required.
83 | Bio1 | 461 | Appendix B Preliminary Surface Water Management Plan | 3.2 Surface Water Management Plan | Table 2: Summary of Stormwater Control Elements in Surface Water Management Plan- Constraint, Description, Mitigation Strategy- Contact Water Capture, Precipitation falling directly onto mine facilities may runoff and erode mine-impacted sediments into the natural environment., Runoff and eroded sediment will be captured in retention ponds where contact water can be pumped to the water treatment plant and eroded sediments can be managed. Stantec has assumed sediment within the retention ponds will be cleaned out annually. | *In Table 2, how will he sediment be cleaned out and where will the sediment be disposed of? | The comment is acknowledged. Sediment accumulated in retention basins and other stormwater control features will be periodically removed (e.g., via mechanical excavation using loaders or excavators, or if lined via hydro-vac equipment) to maintain design capacity and functionality. Removed sediments will be managed based on characterization results, as appropriate. Sediments determined to be non-impacted may be reused onsite for reclamation (e.g., grading or backfill) or placed in designated non-ore material stockpiles. If sediment is determined to contain elevated constituents above applicable criteria, it will be managed in accordance with approved procedures, which may include placement in underground mine workings where protective, on waste rock stockpiles. Sediment removal and management practices will be conducted in a manner consistent with applicable regulatory requirements and are designed to prevent impacts to soil, surface water, and groundwater resources. | Comment addressed for plan completeness review. Environmental analysis will determine if further mitigation measures will be required.
84 | Bio1 | 374 | MORP 5.0 | 5.3.2 | A Weed Control Plan for the project is included as Appendix F. | Paragraph 6, last sentence: The incidence of noxious and invasive plants is extremely likely to increase due to the use of equipment and vehicles, vegetation removal, blading of soil, and other surface disturbing activities. Please include a statement that operator will work with the USFS to develop a more robust noxious weed plan. In addition, this weed control plan will need to include a method and interval for inventory and monitoring of weeds throughout the life of the mine, so weeds can be treated in a timely manner so as to avoid their spread onto adjacent public lands. | Text revised to clarify that RHR will coordinate with USFS to develop a more robust weed control plan which will include inventory and monitoring. | Comment addressed for plan completeness review. Environmental analysis will determine if further mitigation measures will be required.
85 | Bio1 | 380 | MORP 5.0 | 5.3.8 Riparian and Wetland Areas – 19.10.6.603.C.(8) | During baseline data investigations within the mine project area, no riparian and wetland areas, as defined by the Clean Water Act Section 404, were identified within the project area. | Paragraph 2: Please provide a list springs and livestock wells that would be affected in this area, as these features would be affected by mine activities (e.g., dewatering, well water used for mining). | The comment regarding identification of springs and livestock wells potentially affected by mine activities is acknowledged. RHR is currently updating the project groundwater model to reflect the revised mine plan and associated dewatering conditions. The updated groundwater model will be used to evaluate the extent of drawdown and potential impacts to groundwater resources, including springs and livestock wells in the surrounding area. This analysis will provide the necessary technical basis to identify which features, if any, could be affected by dewatering or groundwater use associated with mining operations. Upon completion of the updated modeling effort, RHR will provide a list and evaluation of springs and livestock wells within the area of potential influence, including an assessment of potential impacts. RHR will coordinate with the U.S. Forest Service and other agencies to ensure that any identified impacts are appropriately addressed through monitoring and, if necessary, mitigation measures. | Comment addressed for plan completeness review. Environmental analysis will determine if further mitigation measures will be required.
86 | Bio1 | 380 | MORP 5.0 | 5.3.8 | The proposed water reuse pipeline route to the Rio San Jose would cross numerous ephemeral waterways, and at least two intermittent waterways. | Paragraph 3, Sentence 1: The proposed water reuse pipline will need to be described in previous sections as a part of the project area because it is considered a connected action. It will need to be factored into calculations of surface disturbance. | The comment is acknowledged. Roca Honda Resources (RHR) will revise the Plan of Operations to clearly describe the proposed water reuse pipeline in the appropriate sections as part of the overall project area and as a connected action. The pipeline will be incorporated into project descriptions, figures, and disturbance calculations to ensure that all associated surface disturbance is accurately accounted for. The pipeline will be installed within an existing right-of-way (ROW) along Highway 605, and disturbance will be minimal and primarily limited to temporary trenching and excavation activities during installation, followed by reclamation. | Comment addressed for plan completeness review. Environmental analysis will determine if further mitigation measures will be required.
87 | Bio1 | 383 | MORP 5.0 | 5.4.1 Final Slopes and Drainage Configuration – 19.10.6.603.D.(1) | Final slopes and drainage configurations will be constructed to conform with the geomorphic character of the region and surrounding area and will be compatible with the approved post- mining land use of livestock grazing and wildlife habitat. | Paragraph 2: Wildlife habitat needs to be considered in more than this section for post-mining land use. It also needs to be addressed as part of Game Management Unit 9 as evidence of wild ungulates has been found with the Forest Service sections. | Text has been revised in Sections 7.3.2 and 7.4.1 to clarify consideration of wildlife habitat and post-mining land use within GMU 9. | Comment addressed for plan completeness review. Environmental analysis will determine if further mitigation measures will be required.
88 | Eng1 | 404 | MORP- Figures |  | Figure 10- Location of and Access to the Roca Honda Mine | * In Figure 10, please label and show roads that will serve as the primary haul route (from NM-605) on the access map. It is described in the MPO in section IV- A. Access, that the primary haul route will use roads in section 11, primarily Forest Road (FR) 192 and an unnamed FR. Please provide more clarity on the accesss to the project site. In additon, provide shapefiles for proposed haul routes. | The applicable BDR Section 11.0 will be provided as an attachment to the revised submittal for reference. This section includes the relevant baseline environmental and resource data supporting the Project. | Comment addressed for plan completeness review. Environmental analysis will determine if further mitigation measures will be required.
89 | Eng1 | 4 | IV | A | See attached Figure 1 for more detail on site access road locations relative to the project. | * Paragraph 8: Please clarify on the figures attached to this document. There is some confusion about the figures for the MPO, MORP, as well as other attached documents. Is this refering to Figure 10 of the MORP or is there another Figure 1 this is identifying? | The MORP and Plan of Operations have been consolidated into a single document with a unified figure numbering system. | Comment addressed for plan completeness review. Environmental analysis will determine if further mitigation measures will be required.
90 | Eng1 | 360 | MORP- 4.2 RECLAMATION MAPS AND SCHEDULE – 19.10.6.602.D.(15)(h) |  | RECLAMATION MAPS AND SCHEDULE – 19.10.6.602.D.(15)(h) | * In 4.2 of the MORP, please include a description of the reclamation of Forest Roads of the primary haul route on Forest Roads through section 11, specifically FR 192 and the unnamed FR. How will the Forest Roads be returned back to original Forest Service road state? | The comment is acknowledged. Roca Honda Resources (RHR) will include a description in Section 6.2 of the MORP addressing reclamation of National Forest System roads utilized as part of the primary haul route in Section 11, including Forest Road (FR) 192 and the unnamed Forest Road. | Comment addressed for plan completeness review. Environmental analysis will determine if further mitigation measures will be required.
91 | Eng1 | 10 | V | A | Water will be used as dust suppression during site preparation and mining activities to reduce/minimize wind-blown dust from heavy equipment operations on roads and construction sites. | Considering the Air Quality, please address if this dust abatement method be used on the primary haul route during hauling? Does this also include FR 192 and the unnamed FR on Section 11 which will be used for primary hauling? | The comment is acknowledged. RHR confirms that the fugitive dust control measures described in the Air Quality section of the MORP will be applied to all primary haul routes associated with the Project. However, hauling is not anticipated to occur on National Forest System (NFS) roads, including Forest Road (FR) 192 and the unnamed Forest Road in Section 11. These roads may be used for access, but not for primary haul traffic. Dust abatement measures, including application of water and/or approved dust suppressants, speed limit enforcement, and road maintenance, will be implemented on all active project roads where hauling occurs, consistent with the project’s fugitive dust management plan . Dust control will be adaptive based on site conditions, and activities may be modified or curtailed if visible emissions cannot be effectively controlled. | Comment addressed for plan completeness review. Environmental analysis will determine if further mitigation measures will be required.
92 | Eng1 | 4 | IV | A | Table 1 - Disturbance Areas: Section, Disturbance area (acre)- 11*, 0.0 (Existing FS road) | * Referring to the disturbance areas in Section 11, it lists no disturbance in Section 11 because it is utilizes an existing Forest Road. The existing Forest Road does not meet the road specifications as described in IV.A.Access of the MPO. The existing road is a 10-14ft wide native surface road with minimal drainage features. Expanding the road to meet those specifications for hauling will be considered a disturbance to the land on the Forest. 1. Does the project require these roads as they exist for hauling. If not, what specifications will the Forest Roads be improved to? 2. There is no Figure proposal or MORP or that shows the primary haul route in its entirety. 3. If Section 11 is part of the primary haul route through Forest Land why is section 11 not included as part of the project boundary? (Eng1 RC-001) | Section 11 access road has been counted as new construction and updated in the disturbance calculations. | Comment addressed for plan completeness review. Environmental analysis will determine if further mitigation measures will be required.
93 | Eng1 | 337 | MORP- 3.2 MAPS AND PLANS FOR THE MINE FACILITY - 19.10.6.602.D.(15)(c) | 3.2.1 Surface Facilities | Table 2 - Disturbance Area Per Section: Section, Disturbance area (acre)- 11, 0.0 (reestablish existing forest road) | * Table suggests no disturbance. Existing road is 10-14ft wide native surface with minimal drainage structures. If this road is expanded to haul route specifications described in this document there will be disturbance. (see comment Eng1 RC-001) | Section 11 access road has been counted as new construction and updated in the disturbance calculations. | Comment addressed for plan completeness review. Environmental analysis will determine if further mitigation measures will be required.
94 | Geo1 | 1 | I | C | C. Is this a ( new/continuing) operation? (check one). If continuing a previous operation, this plan (replaces/ modifies/supplements) a previous plan of operations. | * This MPO submission is considered a 'new' mine operation. Previous MPO submissions were not approved. | Comment is noted. This will be considered a "new" operation. | Comment addressed for plan completeness review. Environmental analysis will determine if further mitigation measures will be required.
95 | Geo1 | 3 | IV | A | The north/northeast part of the Roca Honda property can be reached by travelling 23.5 miles from Milan, New Mexico, on paved public Highway 605, and then west through Section 11 on USFS roads (FR 192 and unnamed FR) to the southeast corner of Section 10. | * Paragraph 3: Please provide a figure showing the details of this access description through Sections 10 & 11. | Figure 1 shows the forest service road through Sections 10 and 11. | Comment addressed for plan completeness review. Environmental analysis will determine if further mitigation measures will be required.
96 | Geo1 | 3 | IV | A | Paragraph 4: Road construction and improvement activities include clearing/grubbing vegetation, cut and fill for new roads as needed, widening existing roads, surfacing with gravel, constructing drainage slopes and ditches, and installing arroyo crossings. | * Paragraph 4: We recommend describing the different levels of road construction/maintenance for the different activities proposed. i.e. Haul road construction & necessary maintenance for mine life, access roads construction & necessary maintenance for mine life, temporary roads construction/improvement for the developmental drilling. | Roads on the figures have been defined more clearly. All roads in the figures will be needed for the life of mine. | In Section 3.2, recommend a subsection that specifically discusses project road construction that describes the different levels of road construction and maintance needed. For example, seperate out haul road construction & necessary maintenance for mine life, vent shaft/ dewatering well access roads construction & necessary maintenance for mine life, temporary roads construction/improvement for the developmental drilling. | Section 3.2 has been revised to distinguish between the various categories of project roads, including primary haul roads, permanent mine access roads, National Forest System access roads, and drilling access roads. The revised section describes the intended function, general construction characteristics, and anticipated maintenance requirements for each road type over the life of the project. The text also clarifies that no primary ore haul traffic is proposed on National Forest System roads and that any improvements to those roads will be limited to those authorized by the U.S. Forest Service.
97 | Geo1 | 3 | IV | A | Haul roads are proposed to be 60 feet wide to include swales on both sides. | * Please provide more detail about the haul road proposed on NFS lands. i.e. engineering drawings and more description. | There will be no haul road through NFS lands. | Comment addressed for plan completeness review. Environmental analysis will determine if further mitigation measures will be required.
98 | Geo1 | 3 | IV | A | Access roads will be a minimum of 12 feet wide largely to serve the ventilation shafts and dewatering wells. | * Please provide maximum disturbance for environmental analysis. | Access roads are currently 36 feet in width and are accounted for in the disturbance tables using the 36 foot width. This is seen as the maximum width for these roads. | See Comment 96. Include this text in the subsection recommended to specifically describe proposed roads activity. Clarify that proposed access road disturbance width in Section 9 and Section 10 will include HDPE 10-18 inch pipe from shaft to treatment plant within access road as well overhead lines with taps and individual transformers for each location of vent shafts will be in road disturbance width. | Section 3.2 has been revised to distinguish between the various categories of project roads and their respective construction and maintenance requirements. The revised text also clarifies that the access road disturbance width within Sections 9 and 10 includes installation of an HDPE pipeline (approximately 10- to 18-inch diameter) conveying groundwater from the dewatering wells to the Water Treatment Plant, as well as overhead electrical distribution lines with service taps and individual transformers for the ventilation shafts and associated facilities. These utilities will be co-located within the access road disturbance corridor to minimize additional surface disturbance.
99 | Geo1 | 3 | IV | A | Roadside swales, designed to safely convey a 10-year, 24-hour precipitation event, will collect and convey surface\rrunoff to the nearest natural drainage arroyo. | * Please attach a figure showing the haul road, 'nearest natural drainage arroyo', and proposed locations for culverts. | Figures show the existing arroyos and culvert locations. | Comment addressed for plan completeness review. Environmental analysis will determine if further mitigation measures will be required.
100 | Geo1 | 4 | IV | A | Culverts will be installed where haul roads cross existing drainage channels. | * Please attach a figure showing the haul road, 'nearest natural drainage arroyo', and proposed locations for culverts. (See Geo1 NC-007) | Figures show the existing arroyos and culvert locations. | Comment addressed for plan completeness review. Environmental analysis will determine if further mitigation measures will be required.
101 | Geo1 | 4 | IV | A | Table 1 – Disturbance Areas: Combined Disturbance Area per Section | * To better understand the activities proposed for project, please consider separating disturbance by activity. | Text revised to include a summary table of total disturbance by facility. Total disturbance acreage is now provided in Table 1. | Comment addressed for plan completeness review. Environmental analysis will determine if further mitigation measures will be required.
102 | Geo1 | 4 | IV | A | Table 1 - Disturbance Areas: Section, Disturbance area (acre) - 11*, 0.0 (Existing FS road) | * According to figures it could be widened for a haul road. This should be included in disturbance calculations. | Section 11 access road has been counted as new construction and updated in the disturbance calculations. | Comment addressed for plan completeness review. Environmental analysis will determine if further mitigation measures will be required.
103 | Geo1 | 4 | IV | B | See attached Figures 4, 5, and 6 from the MORP for location and layout of the area of operation and details of the surface disturbances. | * If possible, please add the ownership/land administrator (i.e. private, USFS, State) to figures, especially Figure 4. | This has been updated in the figure. | Need to fix Section 15 land status symbology to be private. We can help and send ownership GIS files to RHR.
104 | Geo1 | 4 | IV | C | C. Project Description | * Please add project descriptions for dewatering wells, vent shafts, and utility corridors on NFS. Additionally, provide more information about developmental drilling, including a description about drill pads throughout the active operation. Figure 19 demonstrates the configuration for construction of dewatering pad, but once it is constructed, what will it look like? Please provide other visuals. | The comment is acknowledged. Additional detail describing dewatering wells, ventilation shafts, utility corridors, and development drilling will be incorporated into the MORP. Dewatering Wells (Before vs. After): As described in Section 3.1.3 of the MORP, dewatering well pads are initially constructed with an approximate footprint of 250 feet by 250 feet to accommodate drilling equipment and support activities. Following construction, the pad is reduced to an operational footprint of approximately 150 feet by 50 feet, unless co-located with other infrastructure. The remaining pad will be maintained to accommodate the wellhead, pump, piping, and vehicle access for ongoing operations and maintenance, while all excess disturbance areas are reclaimed. Ventilation Shafts: Ventilation shafts will be constructed using raise boring methods and are anticipated to be approximately 8 to 12 feet in diameter. Surface disturbance at each shaft will include the shaft collar, fan installation, and supporting infrastructure, with a total disturbance area of approximately 0.25 to 1.0 acre per shaft. Facilities will be sited to minimize disturbance and incorporate measures such as fan shrouding to reduce noise and visual impacts. Utility Corridors: Utility corridors, including powerlines and pipelines, are primarily located within existing or previously disturbed areas (e.g., along access roads and existing corridors) to minimize new disturbance. These corridors support dewatering pipelines, power distribution, and associated infrastructure connecting facilities across Sections 9, 10, 16, and 17. Development Drilling and Drill Pads:Development drilling will occur from temporary drill pads, typically disturbing approximately 0.3 acres per pad, with multiple drill holes often completed from a single pad to reduce overall disturbance. Drill pads will be constructed to fit site topography and, where practicable, will utilize existing disturbed areas. Following drilling, pads and associated features (e.g., mud pits, access routes) will be reclaimed through regrading and revegetation. RHR will include additional figures and typical layouts in the MORP to clearly illustrate both temporary construction conditions and final operational configurations, ensuring a clear distinction between short-term disturbance and long-term footprint. | Dewatering well language is unclear on if sumps and cutting pits will be needed for constructing the dewatering wells. Then add language on how they will be conurrently reclaimed into a "completed dewatering well" layout for the rest of the mine life. Vent shafts, utility corridors, and developmental drilling on NFS land description is addressed. | Comment incorporated. Section 3.1.3 has been revised to clarify that temporary construction features associated with dewatering well installation, including drilling mud pits, cuttings containment pits, temporary sumps, and equipment staging areas, may be required during well construction. The revised text explains that these temporary features will be located within the approved disturbance footprint and, following completion of drilling and well development, will be removed or backfilled, regraded, and reclaimed. The completed dewatering well pad will then be reduced to its long-term operational footprint for the duration of mine operations, as depicted on the typical completed well layout figures. Additional language was also added to the contemporaneous reclamation section to clarify that temporary drilling-related disturbances will be reclaimed immediately following well construction while the completed dewatering well remains in service for mine operations. No changes were made to the descriptions of vent shafts, utility corridors, or developmental drilling, as those comments were previously addressed.
105 | Geo1 | 6 | IV | C | Figure 19, attached to this submittal, shows the configuration and approximate size of a typical drill pad although each pad will be shaped to fit the topography rather than a simple rectangle. | * Paragraph 5: Is the drill pad layout the same for dewatering well, vent shaft, and development drilling activities? If not, please provide layout for each activity. | The comment is acknowledged. Drill pad layouts differ depending on the specific activity (dewatering wells, ventilation shafts, and development drilling), and additional clarification will be incorporated into the Plan of Operations. As described in the MORP, dewatering well pads are initially constructed with an approximate footprint of 250 feet by 250 feet to accommodate drilling equipment and support activities. Following construction, the pad is reduced to an operational footprint of approximately 150 feet by 50 feet, unless co-located with other infrastructure (e.g., ventilation shafts), in which case the larger footprint may be maintained. Ventilation shaft sites are constructed using raise boring methods and require a pad sufficient for drill rig setup, fan installation, and supporting infrastructure. These sites generally result in a total surface disturbance of approximately 0.25 to 1.0 acre per location, depending on final design and whether infrastructure is co-located. Development drilling pads are smaller and temporary in nature, typically disturbing approximately 0.3 acres per pad, and are often configured to allow multiple drill holes from a single pad to minimize overall disturbance. Accordingly, drill pad layouts are not uniform across activities and are designed to reflect the operational requirements of each feature while minimizing surface disturbance. RHR will include representative layouts for each activity in the MORP to clearly distinguish between pad types and associated disturbance extents. | Developmental Drilling Activties: In Figure 42, it shows a lined cuttings pit but it is not described in text. Will the developmental drilling have lined pits for the cuttings? Not saying that it is required for now, but want clarification on RHR proposal. Also, the developmental drilling shall have gammy radiation surveys at each drill hole location prior to drilling and after reclamation is complete as required by MMD exploration drilling guideline. | Comment incorporated. The developmental drilling section has been revised to clarify the proposed management of drill cuttings during drilling operations (see new subsection 3.1.6.1). The revised text explains that developmental drilling may utilize temporary lined cuttings pits or other appropriate containment measures, depending on site conditions and final design, to contain drill cuttings and drilling fluids during drilling. The text further clarifies that temporary cuttings containment features will be removed following drilling and the drill pad reclaimed in accordance with the contemporaneous reclamation provisions of the MORP. In addition, the MORP has been revised to specify that gamma radiation surveys will be conducted at each developmental drill hole location prior to drilling and following completion of reclamation, consistent with applicable New Mexico Mining and Minerals Division exploration drilling guidelines.
106 | Geo1 | 6 | IV | C | Figure 19, attached to this submittal, shows the configuration and approximate size of a typical drill pad although each pad will be shaped to fit the topography rather than a simple rectangle. | * Paragraph 5: The 250 x 250 drill pad is significantly larger than industry-standard for dilling. Please delineate between the dewatering well size and the drilling pad. | The comment is acknowledged. The 250-foot by 250-foot pad size referenced in the Plan of Operations corresponds specifically to the temporary construction footprint for dewatering well installation, not to standard exploration or development drilling pads. As described in the MORP, dewatering well pads are initially constructed with an expanded footprint (approximately 250 feet by 250 feet) to accommodate drilling equipment, staging, support vehicles, and safe maneuverability during well installation. Following completion, this area is reduced to an operational footprint of approximately 150 feet by 50 feet, with remaining disturbance reclaimed. In contrast, development drilling pads are substantially smaller and temporary in nature, typically disturbing approximately 0.3 acres per pad, and are often configured to support multiple drill holes from a single location to minimize disturbance. Accordingly, the larger pad size is not representative of standard drilling activities, but rather reflects the temporary requirements for dewatering well construction. The MORP will be updated to clearly distinguish between dewatering well pads and development drilling pads to avoid confusion. | Comment addressed for plan completeness review. Environmental analysis will determine if further mitigation measures will be required.
107 | Geo1 | 6 | IV | C | Development drilling will be confined within the boundaries of the Development Drill Areas (DRAs) shown on Figures 11 through 14. | *The USFS will still need to review the drill pads and access roads prior to implementation and will "clear" the area through NEPA analysis. RHR can submit work plans for review of the proposed drill sites that are applicable to our NEPA analysis. | Text revised to clarify that all drill pad locations and access routes will be subject to USFS review and approval, including NEPA compliance, and that site-specific work plans will be submitted prior to implementation. | Include in Section 3.1.6, …"that site-specific work plans will be submitted prior to implementation" for agency review. | Comment incorporated. Section 3.1.6 has been revised to state that site-specific developmental drilling work plans will be prepared prior to implementation of drilling activities on National Forest System lands and provided to the appropriate regulatory agencies for review, consistent with the approved Plan of Operations and applicable permit requirements. The revised language clarifies that these work plans provide implementation-level details for drilling activities and environmental protection measures and are consistent with, but do not modify, the approved Plan of Operations.
108 | Geo1 | 6 | IV | C | Development drilling will be confined within the boundaries of the Development Drill Areas (DRAs) shown on Figures 11 through 14. | * Please include the proposed access roads within figures diplaying the Development Drill Areas (DRAs). Will access roads proposed to be utilized during development drilling be utilized for other activites during the mine project? Or will specific access roads be used during the development drilling phase? | Figure has been updated. It is anticipated that no additional roads will be constructed for development drilling. Between known and unknown roads traced on satelite imagery there is existing access to all the proposed drill sites. | See Comment 96. Include this text in the subsection recommended to specifically describe proposed roads activity. | See response to GEO1 #96
109 | Geo1 | 7 | IV | D | Surface Equipment- Equipment Type, Quantity, Primary Use- Bulldozers (various sizes) | *Please provide range of sizes for bulldozers. | The comment is acknowledged. The Plan of Operations will be updated to include representative size ranges for major earthmoving equipment. The equipment identified in Table 16 reflects typical construction and mining support equipment, and the following ranges are provided based on standard industry classifications: Bulldozers (3–4 units): Typically ranging from approximately 150 to 400 horsepower (hp), corresponding to mid- to large-size dozers (e.g., comparable to Caterpillar D6–D9 class equipment), depending on site-specific grading and material handling needs. Graders (2–3 units): Typically ranging from approximately 150 to 300 hp, consistent with standard motor graders used for road construction and maintenance. Excavators (2–3 units): Typically ranging from approximately 20 to 80 tons operating weight, depending on excavation requirements (e.g., trenching, material handling, and grading). Loaders (2–3 units): Typically ranging from approximately 3 to 10 cubic yard bucket capacity (or approximately 150 to 400 hp), consistent with mid- to large-size wheel loaders used for material handling and loading operations. Actual equipment sizes may vary within these ranges depending on contractor selection and specific operational needs; however, all equipment will remain within typical industry-standard ranges for mining and construction activities of this scale. | Comment addressed for plan completeness review. Environmental analysis will determine if further mitigation measures will be required.
110 | Geo1 | 7 | IV | D | Surface Equipment- Equipment Type, Quantity, Primary Use- Graders (various sizes) | *Please provide range of sizes for graders. | The comment is acknowledged. The Plan of Operations will be updated to include representative size ranges for major earthmoving equipment. The equipment identified in Table 16 reflects typical construction and mining support equipment, and the following ranges are provided based on standard industry classifications: See Comment 109 | Comment addressed for plan completeness review. Environmental analysis will determine if further mitigation measures will be required.
111 | Geo1 | 7 | IV | D | Surface Equipment- Equipment Type, Quantity, Primary Use- Excavators (wheel and track) | *Please provide range of sizes for excavators. | The comment is acknowledged. The Plan of Operations will be updated to include representative size ranges for major earthmoving equipment. The equipment identified in Table 16 reflects typical construction and mining support equipment, and the following ranges are provided based on standard industry classifications: See Comment 109 | Comment addressed for plan completeness review. Environmental analysis will determine if further mitigation measures will be required.
112 | Geo1 | 8 | IV | D | Surface Equipment- Equipment Type, Quantity, Primary Use- Loaders (various sizes) | *Please provide range of sizes for loaders. | The comment is acknowledged. The Plan of Operations will be updated to include representative size ranges for major earthmoving equipment. The equipment identified in Table 16 reflects typical construction and mining support equipment, and the following ranges are provided based on standard industry classifications: See Comment 109 | Comment addressed for plan completeness review. Environmental analysis will determine if further mitigation measures will be required.
113 | Geo1 | 8 | IV | D | Surface Equipment- Equipment Type, Quantity, Primary Use- Haul Trucks | *Please provide description of the proposed cover for the haul trucks. | The comment is acknowledged. Uranium ore haul trucks will be equipped with fully enclosed and secured load containment systems designed to prevent the release of dust and moisture during transport. Specifically, all haul trucks will utilize: A secure, closed rear tailgate or rear doors fitted with rubber gaskets to prevent material and dust from escaping the truck bed; and A waterproof polyethylene tarpaulin cover system, which will be securely fastened using straps or similar reinforcement to ensure a tight, continuous seal over the load. All tarpaulin systems will be maintained in good working condition. Any tears, rips, or defects that could compromise containment will be repaired prior to transport. If such deficiencies are identified during inspection (e.g., at inspection stations), they will be corrected immediately if feasible; otherwise, the vehicle will not proceed until compliance is achieved. These measures are designed to ensure that hauled materials remain fully contained during transport and to minimize the potential for fugitive dust emissions. | Comment addressed for plan completeness review. Environmental analysis will determine if further mitigation measures will be required.
114 | Geo1 | 10 | IV | E | Surface facilities and structures will be constructed within the Roca Honda permit area to support the underground mining efforts. | *The discussion for the structures for the long term operations on NFS need to be described in more detail. For example, will there need to be structures such as shed for the vent shafts? What type of fencing will be used and what are the specs? | The comment is acknowledged. Ventilation Shafts and Associated Structures: Ventilation shafts will include surface installations consisting of the shaft collar, ventilation fans, and associated electrical and control infrastructure. Permanent enclosed buildings are not anticipated at ventilation shaft locations; however, minor protective structures (e.g., equipment housings or partial enclosures) may be installed as needed to protect electrical components and facilitate safe operation and maintenance. Ventilation fans will also incorporate noise attenuation features (e.g., shrouds or enclosures) as previously described. Fencing: Fencing will be installed, where necessary, to ensure public safety and resource protection around active facilities such as ventilation shafts, dewatering wells, and other infrastructure. Fencing is anticipated to consist of standard industrial or wildlife-compatible fencing, such as: Three- or four-strand barbed wire fencing or equivalent for broader area control; and/or Chain-link or similar fencing in localized areas requiring enhanced security (e.g., around shaft collars or equipment). Fencing will typically be 4 to 6 feet in height, with appropriate access control (e.g., gated entries) for operations and maintenance. Wildlife-friendly design considerations will be incorporated, where practicable, consistent with USFS guidance. All structures and fencing will be limited to the minimum necessary for safe and efficient operations, sited to minimize visual and environmental impacts, and removed or reclaimed in accordance with the approved reclamation plan following completion of operations. | Include proponent response in MORP text. Specfically add "Permanent enclosed buildings are not anticipated at ventilation shaft locations; however, minor protective structures (e.g., equipment housings or partial enclosures) may be installed as needed to protect electrical components and facilitate safe operation and maintenance." | Comment incorporated. Section 3.1.5 has been revised to clarify that permanent enclosed buildings are not anticipated at ventilation shaft locations. The revised text explains that only minor protective structures, such as equipment housings or partial enclosures, may be installed as needed to protect electrical and mechanical equipment and to facilitate safe operation and maintenance. The descriptions of ventilation shaft facilities in the applicable facility tables (Tables 6-9) were also updated for consistency.
115 | Geo2 | 2 | II | D | The Project covers an area of 4,440 acres and includes 63 unpatented lode-mining claims in Sections 9, 10, and 11; 64 unpatented claims in Sections 5 and 6; 36 unpatented claims in Section 8; one adjoining New Mexico State General Mining Lease in Section 16; and the fee mineral interest in all of Section 17 (see attached Figure 2-2). | * Paragraph 1, Sentence 1: Please clarify what activities or uses are proposed and possible disturbances proposed or recommend either removing Sections from description if there are no activities proposed in project area (referring to Sections 5, 6, & 8). | Removed sections from the description. | Comment addressed for plan completeness review. Environmental analysis will determine if further mitigation measures will be required.
116 | Geo2 | 2 | II | D | The mining claims also extend onto a 9.4-acre narrow strip of Section 11, which was not included in the proposed mine permit boundary. | * Paragraph 1, Sentence 2: Please include Section 11 in the proposed mine permit boundary. Based on understanding of project during review, Section 11 was understood to include the haul route. During meeting on 1/13/25, the haul route was confirmed to be in Section 17 along the water treatment pipeline. If access or maintenance roads are needed in Section 11 as verbally discussed, Section 11 needs to be included in the project boundary. | Section 11 was added to Paragraph 1, Sentence 2. | Comment addressed for plan completeness review. Environmental analysis will determine if further mitigation measures will be required.
117 | Geo2 | 3 | IV | A | See attached Figure 1 containing a map of the claim boundaries and the Forest Service roads accessing the claims, where maintenance and reconstruction is proposed, and new road construction. | * (Figure 1 (pg544) is not consistent with other figures. For example figure 1 does not depict haul route through sections 15 and 11. Figure one also doesn't display what is described such as "where maintenance and reconstruction is proposed, and new road construction.") -Likely due to confusion in figures between the MPO vs MORP. | Figures have been updated to show roads and access more clearly. | Comment addressed for plan completeness review. Environmental analysis will determine if further mitigation measures will be required.
118 | Geo2 | 3 | IV | A | See attached Figure 1 containing a map of the claim boundaries and the Forest Service roads accessing the claims, where maintenance and reconstruction is proposed, and new road construction. | * (Figures do not line up with provided "Roca Honda Combined Figures 1-39" doc. Confussion on which figure is figure 1 referenced here.) -Likely due to confusion in figures between the MPO vs MORP. | Figures have been updated to show roads and access more clearly. | Comment addressed for plan completeness review. Environmental analysis will determine if further mitigation measures will be required.
119 | Geo2 | 3 | IV | A | Haul roads are proposed to be 60 feet wide to include swales on both sides. | * Paragraph 4: Does the 60ft include construction corridor or is it strictly the roads width? What is the general road design? Will it be paved or gravel based? | Haul roads are 56 feet in width with berms on each side. It is anticipated that this will be wide enough for utilities and truck traffic. As progress continues to detailed design this width may change. | Comment addressed for plan completeness review. Environmental analysis will determine if further mitigation measures will be required.
120 | Geo2 | 4 | IV | A | Table 1 - Disturbance Areas: Section, Disturbance area (acre) - 15, 9.0 (Utility corridor) | * Maps depict this as a haul route. Does 9.0 acres reflect the disturbance for making it a 60ft haul road? | Figures and disturbance table has been updated to reflect the haul road width. | Comment addressed for plan completeness review. Environmental analysis will determine if further mitigation measures will be required.
121 | Geo2 | 6 | IV | C | Using a realistic estimate of 0.3 acres disturbance per drill pad, the amount of temporary disturbance associated with planned drilling activities is approximately 58 acres, most of which would occur in Sections 9 and 10. Figure 19, attached to this submittal, shows the configuration and approximate size of a typical drill pad although each pad will be shaped to fit the topography rather than a simple rectangle. | *Paragraph 5: Figure 19 references the drill pad layout for the dewatering wells and depicts a 1-acre disturbance area. Is a disturbance area of 1 acre per pad correct based on Figure 19? Can the size be reduced for both dewatering and conformation drilling? Please confirm that exploration drilling per pad will be a maximum of 0.3 acres. Will the exploration drilling follow the same general layout? Please provide diagrams for exploration drill pads and vent/escape raise pads. | Figures have been added to display general layout of these components. Figures include maximum anticipated distrubance footprints. | Comment addressed for plan completeness review. Environmental analysis will determine if further mitigation measures will be required.
122 | Geo2 | 13 | V | F | Measures for protecting known cultural resources are discussed in Section 5.3.3 of the attached MORP, and Section 11.0 of the Baseline Data Report. | With activities proposed in Section 11, does the baseline data report (Section 11.0) and/or cultural surveys completed cover Section 11? Or will supplement surveys need to be completed? | The comment is acknowledged. The Baseline Data Report (BDR) includes environmental and cultural resource data for the overall project area, including areas where project activities are proposed. However, the level of survey coverage varies by resource and location. Existing cultural resource surveys have been conducted for portions of the project area, including areas within and adjacent to Section 11; however, not all areas of proposed disturbance in Section 11 may have been previously surveyed to current standards or for the full extent of proposed activities. Accordingly, supplemental cultural resource surveys will be conducted, as needed, to ensure full coverage of all areas of potential effect (APE) associated with proposed activities in Section 11. These surveys will be completed in accordance with applicable regulatory requirements and in coordination with the U.S. Forest Service and the New Mexico State Historic Preservation Office (SHPO). The results of any additional surveys will be incorporated into the environmental review process and used to inform avoidance, minimization, or mitigation measures, as appropriate. | Comment addressed for plan completeness review. Environmental analysis will determine if further mitigation measures will be required.
123 | Geo2 | 13 | V | F | Measures for protecting known cultural resources are discussed in Section 5.3.3 of the attached MORP, and Section 11.0 of the Baseline Data Report. | Section 11.0 of the Baseline Data Report reference was not provided. Please attach reference. | The comment is acknowledged. Section 11.0 of the Baseline Data Report (BDR) was inadvertently not included or clearly referenced in the Plan of Operations submittal. The applicable BDR Section 11.0 can be located in the BDR, 2011 document, but is not included as an appendix to the updated MORP document. This section includes the relevant baseline environmental and resource data supporting the Project. | Comment addressed for plan completeness review. Environmental analysis will determine if further mitigation measures will be required.
124 | Geo2 | 20 | MORP 5.0 PERFORMANCE AND RECLAMATION STANDARDS AND REQUIREMENTS – 19.10.6.603 | 5.5 TOPSOIL (TOPDRESSING OR COVER MATERIAL) – 19.10.6.603.E (1)-(6) (pg. 384) | See attached MORP Sections 4.0 and 5.0 for more details on reclamation. (in V. H. of MPO) | 5.5 Topsoil- Paragraph1: Please refer to the following text: (2) "Any necessary topdressing may be obtained from areas to be disturbed or borrow areas and shall be salvaged separately from other materials as needed to ensure its availability for distribution when needed for reclamation." Are there any topsoil borrow areas identified? Will it be supplied from sources on the NFS or sourced elsewhere and trucked in? | No borrow sources are currently identified. Reclamation will utilize salvaged topsoil a generated within the Project's proposed disturbance area. | Comment addressed for plan completeness review. Environmental analysis will determine if further mitigation measures will be required.
125 | Geo2 | 20 | MORP 5.0 | 5.2.3 Non-Ore Development Rock (pg. 371) | See attached MORP Sections 4.0 and 5.0 for more details on reclamation. (in V. H. of MPO) | 5.2.3 Non-Ore Development Rock- Paragraph 3: "The remaining 1.34 million tons will be generated from a surface quarry." Where will this quarry be located for the needed remaining 1.34 mill tons of backfill material for underground operations? | Section 7.2.3 was revised to clarify that the remaining 1.34 million tons will be acquired from a county licensed surface quarry. | Comment addressed for plan completeness review. Environmental analysis will determine if further mitigation measures will be required.
126 | Geo2 | 20 | MORP 5.0 | 5.2.2 Sub-Base Rock (pg. 371) | See attached MORP Sections 4.0 and 5.0 for more details on reclamation. (in V. H. of MPO) | 5.2.2 Sub-Base Rock- Paragraph 1: "Some of this material may be used as rip rap and/or crushed and used for road base." Is there a need to ensure sale of mineral materials for sub-base rock from sources on the NFS or sourced elsewhere and trucked to be used on the project area? | Text revised to clarify that sub-base rock will be sourced from Project related on-site excavation where practicable, and that any additional material required will be obtained from off-site, county-approved suppliers. | Comment addressed for plan completeness review. Environmental analysis will determine if further mitigation measures will be required.
127 | Geo2 | 20 | MORP 5.0 | 5.2.1 Topsoil (Topdressing) (pg. 370-371) | See attached MORP Sections 4.0 and 5.0 for more details on reclamation. (in V. H. of MPO) | 5.2.1 Topsoil- Please address if there is not enough topsoil salvaged? Or can the loss of topsoil be accounted for that can't be revitalized from the project area to be used during reclamation? | Text revised in Section 7.2.1 to clarify that available quantities are anticipated to support a target of 12 inches of cover across all disturbed areas, which is considered a conservative estimate and may exceed the amount ultimately required. | Comment addressed for plan completeness review. Environmental analysis will determine if further mitigation measures will be required.
128 | Geo2 | 20 | MORP 4.0 PROPOSED RECLAMATION PLAN – 19.10.6.602.D.(15)(g) | 4.1.3 Plugging Shafts, Wells and Drill Holes (pg. 354) | See attached MORP Sections 4.0 and 5.0 for more details on reclamation. (in V. H. of MPO) | 4.1.3- Does the description of plugging of shafts also refer to the plugging of vent shafts? | The comment is acknowledged. Yes, the description of shaft plugging presented in the MORP is intended to apply to all mine openings, including ventilation shafts, in accordance with applicable reclamation requirements. As described in the MORP (Section 6.1.3), plugging and abandonment activities will be conducted for shafts, wells, and drill holes using methods designed to ensure long-term stability, prevent unauthorized access, and protect groundwater resources. These same principles and methods will be applied to ventilation shafts at the end of mine life. Ventilation shafts will be sealed or backfilled, as appropriate, and reclaimed to meet applicable regulatory standards and post-mining land use objectives. Final closure methods will be determined based on site-specific conditions and regulatory requirements at the time of closure. | Comment addressed for plan completeness review. Environmental analysis will determine if further mitigation measures will be required.
129 | Geo2 | 21 | V | H | Performance Standards from Forest Service Manual 2800 chapter 2842: 5. RHR has provided a Preliminary Reclamation Cost Estimate in Attachment B to this submittal. | Last Paragraph: We acknowledge that the detailed Reclamation Cost Estimate (RCE) is preliminary and will be updated after MMD PAP approvable status is determined. The USFS will concur with MMD on RCE to ensure provided RCE will cover reclamation needed on USFS lands. | The comment is acknowledged. | Comment addressed for plan completeness review. Environmental analysis will determine if further mitigation measures will be required.
130 | Geo2 | 1 | I | C | C. Is this a ( new/continuing) operation? (check one). If continuing a previous operation, this plan (replaces/ modifies/supplements) a previous plan of operations. | * This is considered "new" and not "continuing" | Comment is noted. This will be considered a "new" operation. | Comment addressed for plan completeness review. Environmental analysis will determine if further mitigation measures will be required.
131 | Geo2 | 3 | IV | A | Access roads will be a minimum of 12 feet wide largely to serve the ventilation shafts and dewatering wells. | *Paragraph 4: Please provide the maximum width of access road disturbance, the general road design and road layer construction anticipated. Will they be paved or gravel based? | Maxiumum width of access road is 36 feet. Roads will be gravel. | Comment addressed for plan completeness review. Environmental analysis will determine if further mitigation measures will be required.
132 | Geo2 | 4 | IV | A | Table 1 - Disturbance Areas: Section, Disturbance area (acre) - 11*, 0.0 (Existing FS road) | * Need to account for road expansion disturbance. | Section 11 access road has been counted as new construction and updated in the disturbance calculations. | Comment addressed for plan completeness review. Environmental analysis will determine if further mitigation measures will be required.
133 | Geo2 | 5 | IV | C | Wherever possible, RHR will use old drill pads and roads in order to minimize new ground disturbance. | Paragraph 4: Due to revegetation that has occurred naturally, these areas of historic un-reclaimed disturbance may be considered new disturbance. | The comment is acknowledged. Areas identified as previously disturbed (e.g., historic drilling, roads, and legacy mining-related features) are considered existing disturbance based on documented site history, aerial imagery, and field verification, even where natural revegetation has occurred over time. While some of these areas exhibit varying degrees of vegetative recovery, they retain evidence of prior ground disturbance (e.g., altered soils, residual grading, or existing access features) and are therefore not classified as undisturbed/native conditions for the purposes of impact analysis and disturbance accounting. RHR will, to the extent practicable, utilize these previously disturbed areas for project activities to minimize new surface disturbance. Any incremental disturbance beyond the existing footprint will be accounted for accordingly. | Comment addressed for plan completeness review. Environmental analysis will determine if further mitigation measures will be required.
134 | Geo2 | 6 | IV | C | The proposed development drilling program is provided in detail in the MORP Section 3.1.6. | Paragraph 5: Please provide additional details in Section 3.1.6 of the MORP. What size will be the size of drill rig proposed to be used? Will sumps be built/dug and with what dimensions? | The comment is acknowledged. Development drilling will be conducted using typical truck-mounted or track-mounted exploration drill rigs commonly used for mineral resource characterization. These rigs generally fall within standard industry ranges (e.g., approximately 50 to 150 horsepower, depending on configuration and depth requirements) and are consistent with the scale of disturbance described in the MORP (approximately 0.3 acres per drill pad). Drill pads will include temporary mud pits/sumps used to contain drilling fluids and cuttings. Sumps will be constructed as needed based on site conditions and drilling requirements and are typically: Approximately 10 to 20 feet in length and width, and Approximately 3 to 6 feet in depth Sumps will be located within the drill pad disturbance area and managed in accordance with best management practices (BMPs) described in the MORP, including containment of fluids and prevention of offsite migration. Following completion of drilling, sumps will be backfilled, regraded, and reclaimed, consistent with contemporaneous reclamation practices described in Section 3.1.6. | Comment addressed for plan completeness review. Environmental analysis will determine if further mitigation measures will be required.
135 | Geo2 | 7 | IV | D | Surface Equipment Table | *Please provide estimated models and sizes for surface equipment. | The comment is acknowledged. At this stage of project development, specific equipment makes and models have not been finalized, as equipment selection will ultimately depend on contractor procurement, availability, and final engineering design. However, the MORP has been updated to include representative equipment types, quantities, and typical size ranges (e.g., horsepower, operating weight, and/or capacity) consistent with standard industry equipment used for mining and construction activities of this scale. These ranges are intended to provide a reasonable and conservative representation of the equipment that may be used during construction and operations. Final equipment selections will fall within these disclosed ranges and will comply with applicable regulatory requirements, including those related to air quality, noise, and environmental protection. | Comment addressed for plan completeness review. Environmental analysis will determine if further mitigation measures will be required.
136 | Geo2 | 4 | IV | A | See attached Figure 1 for more detail on site access road locations relative to the project. | *Last paragraph: Access roads proposed do not reflect existing historic drilling roads on the ground. The access roads in Section 10 from the route proposed in Section 11, primarily Forest Road (FR) 192 and an unnamed FR, from to the northeast crosses steep contours and cuts through a deep drainage. Please provide more details into the design of this route. Is the intended route? It was understood to be the proposed haul route based on our understanding of the MPO. We suggest utilizing an existing route on the ground and proposing improvements to the roads. | The comment is acknowledged. RHR will include a description in Section 6.2 of the MORP addressing reclamation of National Forest System roads utilized as part of the primary haul route in Section 11, including Forest Road (FR) 192 and the unnamed Forest Road. RHR will coordinate with the U.S. Forest Service to restore these roads to their pre-project condition and function. Reclamation will include reestablishing original road prism geometry, restoring drainage features, removing any project-related improvements, and stabilizing and revegetating disturbed areas outside the maintained road surface using an approved, site-appropriate, certified weed-free seed mix. Where roads are to remain in use, they will be returned to conditions consistent with U.S. Forest Service standards; any temporary disturbances or features will be removed. | Comment addressed for plan completeness review. Environmental analysis will determine if further mitigation measures will be required.
137 | Geo2 | 5 | IV | C | BMP’s will include: 5. Use of a common staging area for equipment and supplies within areas that will be affected by future mine development; | Paragraph 4: Please provide common staging areas in a figure, i.e. Figure 11? | The comment is acknowledged. Staging areas associated with drilling activities are not centralized in a single location, but rather will be distributed within each proposed drill boundary to support efficient and localized operations. These staging areas will be co-located with, or immediately adjacent to, individual drill pads and will be used for temporary equipment laydown, material storage, and operational support during drilling activities. Because staging will occur within the defined drill disturbance areas, these features are captured within the overall drill pad footprint and do not represent separate or additional disturbance beyond what is already accounted for in the MORP. The exact placement of staging areas within each drill boundary may vary based on site-specific conditions, access, and operational needs, but will remain limited in extent and duration. | Comment addressed for plan completeness review. Environmental analysis will determine if further mitigation measures will be required.
138 | Geo2 | 5 | IV | C | BMP’s will include: 4. Utilizing existing roads or two-track trails wherever possible; | * Paragraph 4: Please describe the access to the proposed drilling disturbance areas. If these access roads planned are the same routes depicted for the dewatering wells and vent/escape raises, please indicate that in the description. Please provide in a figure, i.e. Figure 11. | Access to the proposed drilling areas will be obtained through the known roads and unlabeled two track roads from satelite imagery. These are shown in the figures now. | Comment addressed for plan completeness review. Environmental analysis will determine if further mitigation measures will be required.
139 | Geo2 | 10 | Attachment A Roca Honda Mine Permit Area Surface Facilities and Structures | Table 5. Section 10 - Typical Surface Facilities and Structures (See Figure 5 in the MORP); Table 6. Section 9 - Typical Surface Facilities and Structures (See Figure 6 in the MORP). | The size and description of these facilities and structures are summarized for Sections 16, 10, 17, and 9 in Tables 3 thru 6 of Attachment A to this Plan of Operations. (in IV. E. of MPO) | In Table 5 and 6 of Attachment A: Please describe the extent and provide visual of "Ventilation and escape shaft and air sampling stations" in Sections 9 and 10. One 12ft and two 8ft ventilation/escape shafts are significant features not sufficiently described in the MPO or MORP. Is the air sampling station proposed to be a shed like structure? What will be the pad size for the vent/escape shaft? Provide clarity on the number of ventilation shaft pads and vent/escape shafts proposed for the project. As the table reflects 2 vent shaft pads when 3 vent/escape shafts are proposed in the table for Section 9 and similarly for Section 10. | Additional detail has been incorporated into Tables and supporting text to clarify the configuration, extent, and surface expression of the proposed ventilation and escape shafts and associated air sampling stations in Sections 9 and 10. The proposed ventilation/escape shafts (one 12-foot diameter shaft and two 8-foot diameter shafts per section) are necessary subsurface safety and ventilation features and will be constructed using conventional shaft-sinking methods. At the surface, each shaft will be developed within a graded pad area sized to safely accommodate drilling/sinking equipment, casing installation, and long-term access. Typical individual shaft pad footprints are anticipated to range from approximately 0.25 to 0.5 acre depending on topography and co-location with other facilities. To minimize surface disturbance, select ventilation/escape shafts have been co-located on shared pads with either dewatering wells or other planned surface facility pads where practicable. As a result, the number of distinct “vent shaft pads” may be fewer than the total number of shafts identified, as multiple shafts can be accommodated within a single consolidated disturbance area. This design approach reduces total acreage of disturbance while maintaining operational and safety requirements. Air sampling stations associated with the shafts will consist of small, low-profile structures (e.g., shed- or cabinet-style enclosures) housing monitoring equipment. These features will occupy minimal footprint(generally less than approximately 100–150 square feet per station) and will be placed within or immediately adjacent to the associated shaft pad. The Surface Facilities tables for Sections 17, 16, 9, and 10 have been updated to: -Clarify the total number of ventilation/escape shafts versus the number of surface pads; -Identify where shared pads are proposed; -Provide representative pad sizes; and -Improve consistency between tabulated facilities and narrative descriptions. These revisions resolve the apparent discrepancy noted in Sections 9 and 10, where three shafts are proposed but fewer distinct pads are listed, by explicitly identifying shared pad configurations and consolidated disturbance areas. | Comment addressed for plan completeness review. Environmental analysis will determine if further mitigation measures will be required.
140 | Geo2 | 10 | Attachment A Roca Honda Mine Permit Area Surface Facilities and Structures | Table 5. Section 10 - Typical Surface Facilities and Structures (See Figure 5 in the MORP) | The size and description of these facilities and structures are summarized for Sections 16, 10, 17, and 9 in Tables 3 thru 6 of Attachment A to this Plan of Operations. (in IV. E. of MPO) | Table 5. Section 10 - Type, Approximate Size, Description: Retention pond (below vent), 1800 sqft, Lined pond with down-gradient monitoring wells - Please provide the locations and general design of the retention lined pond and monitoring wells. Additionally, provide more detail on the monitoring wells. Are these monitoring wells like the proposed dewatering wells? | The project design has been revised since preparation of the original tables. Under the current mine plan, no retention ponds are proposed in Sections 9 or 10. Accordingly, the reference to a “retention pond (below vent)” in Table 5 for Section 10 is no longer applicable and has been removed. Because retention ponds are no longer part of the design in these sections, no associated lined pond infrastructure or down-gradient monitoring wells are proposed in Sections 9 or 10. As such, the prior request for locations and design details for these features is no longer relevant. For clarity, the monitoring wells previously referenced in connection with the retention pond are distinct from dewatering wells. Dewatering wells are designed for groundwater extraction to facilitate mine operations, whereas monitoring wells (where used elsewhere in the project) are installed for groundwater quality and level observation only and are not used for active pumping except for periodic sampling. However, no such monitoring wells associated with retention ponds are included in the current design for Sections 9 or 10. The Surface Facilities tables have been updated accordingly to reflect removal of the retention pond feature and to maintain consistency with the revised mine layout. | Comment addressed for plan completeness review. Environmental analysis will determine if further mitigation measures will be required.
141 | Geo2 | 10 | IV | E | Appendix A of the attached MORP document contains a limited set of preliminary design drawings. Final locations, sizes, engineering designs, geotechnical information, and supporting calculations will be provided as the mine design progresses. | *More details on sizes, engineering designs, and supporting information will need to be submitted on the haul route and access roads before deeming the MPO complete. For example, the haul route does not have an accompanying "General Arrangement Sheet" showing its preliminary design. Similarly, more information will be needed on the access roads to the pads in Sections 9 and 10. | Typical sections for the roads and access roads are provided as well as a proposed profile of the haul road and access/utility corridor. This is the current design level right now. As design progresses detailed designs of all roads will be provided. | Comment addressed for plan completeness review. Environmental analysis will determine if further mitigation measures will be required.
142 | Geo2 | 10 | IV | E | Appendix A of the attached MORP document contains a limited set of preliminary design drawings. Final locations, sizes, engineering designs, geotechnical information, and supporting calculations will be provided as the mine design progresses. | As stated in Geo2 RC-010, more information will need to be provided for the retention pond and monitoring wells in Section 10, including "General Arrangement Sheets" for these proposed features showing preliminary locations and designs. | Comment is acknowledged. Please refer to Response to comment 142. | Comment addressed for plan completeness review. Environmental analysis will determine if further mitigation measures will be required.
143 | Geo2 | 11 | MORP 3.0 MINE OPERATIONS PLAN – 19.10.6.602.D.(15) | 3.2.4 Water Treatment Plant | See attached MORP, Section 3.0 - Mine Operations Plan.( in V. B-1 of the MPO) | The MORP states on page 32 in Paragraph 10, "Under the New Mexico Mine Dewatering Act (72-12A-1 to 72-12A-13 NMSA 1978), the water removed from the Mine is considered “produced water” and is not considered an appropriation of water; therefore, it does not convey a water right to the party withdrawing it, however, there is nothing in the Mine Dewatering Act that limits the use or uses of the produced water.". Will this treated water be used to support operations? Please provide more details on how the water will be utilized and what quantity will this treated water be used. | Comment is acknowledged. Yes—treated water generated from mine dewatering may be beneficially reused to support project operations, subject to regulatory approval and consistency with the New Mexico Mine Dewatering Act and any applicable permit conditions. The primary anticipated operational use of treated water is dust suppression on access roads, well pads, and other active work areas. Additional limited uses may include construction-related activities (e.g., soil conditioning or compaction), as appropriate and in compliance with approved plans. At this stage of design, specific reuse quantities will vary with dewatering rates, treatment system performance, seasonal conditions, and operational demand. Therefore, fixed volumes are not prescribed in the MPO/MORP. Instead, treated water reuse will be: Managed adaptively based on actual water production and site needs; Subordinate to treatment and discharge requirements, ensuring all applicable water quality standards are met prior to any use; and Implemented only upon agency approval, and in a manner consistent with state and federal regulatory frameworks. If treated water is not needed for operational reuse at a given time, it will be managed in accordance with approved discharge or disposal provisions. The MPO/MORP text has been updated to clarify that treated water may be reused for operational purposes such as dust suppression, contingent on regulatory approval and alignment with the Mine Dewatering Act, and that reuse volumes will be determined during operations based on actual conditions. | Comment addressed for plan completeness review. Environmental analysis will determine if further mitigation measures will be required.
144 | Geo2 | 11 | MORP 3.0 |  | See attached MORP, Section 3.0 - Mine Operations Plan.( in V. B-1 of the MPO) | *Please list the water source for dust abatement and developmental drilling. | Water sources will be implemented in a manner consistent with project sequencing and regulatory approvals, including the New Mexico Mine Dewatering Act. During early-phase activities, including developmental drilling that may occur prior to establishment of dewatering and treatment systems, water will be supplied by: Existing shallow wells completed within the Gallup Formation, where available and subject to agency approval; or Hauled water from off-site commercial sources delivered via water trucks. As the project advances and dewatering and treatment systems become operational, treated water may be reused to support operations, including dust abatement (e.g., road and pad dust suppression), contingent upon regulatory approval and compliance with applicable standards. Accordingly, water sourcing will transition over time: Initial phase: Approved shallow wells and/or hauled water supply; Operational phase: Incorporation of treated mine water for operational uses where appropriate. All water use will be conducted in accordance with applicable state and federal requirements, and final source utilization will remain subject to agency approval and site-specific conditions at the time of implementation. | Comment addressed for plan completeness review. Environmental analysis will determine if further mitigation measures will be required.
145 | Geo2 | 11 | V | B-3 | 3. Describe proposed surface water and groundwater quality monitoring, if required, to\rdemonstrate compliance with federal or state water quality standards. | *References were provided about monitoring in BDR data collection and aquifer pump testing prior to dewatering. Please provide information on groundwater monitoring during mining operations. | Additional information on groundwater monitoring during mining operations has been incorporated into the MORP. Specifically, Section 4.2.2 has been added to provide a more detailed description of the proposed groundwater monitoring program during active mining and dewatering. This new section outlines the monitoring network, parameters, frequency, and adaptive management approach that will be implemented to track groundwater levels and quality throughout operations, building upon the baseline data collection and aquifer pump testing described for the BDR phase. The MORP has been updated accordingly to address this comment and to provide a clear, operations-phase groundwater monitoring framework. | Comment addressed for plan completeness review. Environmental analysis will determine if further mitigation measures will be required.
146 | Geo2 | 13 | V | E | Measures to maintain and protect wildlife and their habitat are discussed in Section 5.3.2 of the attached MORP. | * Will retention pond in section 10 be designed with a wildlife egress ramp? | Section 7.3.2 has been revised to clarify that lined ponds will be fenced or otherwise controlled to limit wildlife access, that unlined retention basins will be designed to allow for wildlife egress, and that wildlife deterrents may be implemented as necessary. This approach will apply to applicable water management features, including the retention pond in Section 10, consistent with final design. | Response in 142 (Comment 140) states that a redesign was done and the retention ponds were removed from sections 9 & 10 and are not described in the MORP/POO V2. Assuming response was in error relating to mitigations for other retention ponds located within the project area and not those previously propsed on NFS lands in sections 9 & 10. Section 7.3.2 also an error as the section in MORP/POO V2 is section 6.3.2. | The Forest Service is correct. The previous response inadvertently referred to retention ponds formerly proposed in Sections 9 and 10. As reflected in the revised Ver 2 MORP/PoO, those retention ponds have been eliminated from National Forest System lands through project redesign. The remaining retention ponds described throughout the MORP are associated with the principal surface facilities located outside Sections 9 and 10 (in Sections 16 and 17). The response has been revised accordingly, and the incorrect internal section reference has been corrected.
147 | Geo2 | 16 | V | G-3 Prevention | Drip pans or absorbent pads will be used as necessary during vehicle and equipment fueling. | Paragraph 3: Please restate the following, "Drip pans or absorbent pads will be required during vehicle and equipment fueling." | Text has been revised to clarify that drip pans or absorbent pads will be required during fueling conducted outside of designated containment areas, and used as appropriate within designated fueling areas. | Comment addressed for plan completeness review. Environmental analysis will determine if further mitigation measures will be required.
148 | Geo2 | 18 | V | G-3 Notification | G-3 Notification | *Spill notifications need to go to both USFS and MMD project managers for the project as well. | Text has been revised to clarify that spill notifications will be provided to both the USFS and MMD project managers, as applicable. | Comment addressed for plan completeness review. Environmental analysis will determine if further mitigation measures will be required.
149 | Geo2 | 21 | V | H | 4. The abandonment mud will fill the hole from total depth to ten feet below ground surface as required by MMD and NM Office of the State Engineer (OSE) regulations. | MMD and NMOSE regulations for borehole abandonment state that "Neat cement slurry (must be used under flowing artesian conditions when water is exiting the surface)..." | Text revised to clarify that borehole abandonment materials and methods will be selected based on site conditions and applicable MMD and NMOSE requirements, including use of cement slurry where required to prevent hydraulic communication between saturated zones. | Comment addressed for plan completeness review. Environmental analysis will determine if further mitigation measures will be required.
150 | Geo2 | 21 | V | H | 4. The abandonment mud will fill the hole from total depth to ten feet below ground surface as required by MMD and NM Office of the State Engineer (OSE) regulations. | Consider the regulations in RC-017 above, for the three aquifers in the saturated zones of the Gallup, Dakota, and Westwater Canyon Member formations since they are described to be under artesian conditions. Please consider cement slurry rather than abandonment mud (bentonite) as the best solution to prevent the zones from interacting. | Text revised to clarify that borehole abandonment materials and methods will be selected based on site conditions and applicable MMD and NMOSE requirements, including use of cement slurry where required to prevent hydraulic communication between saturated zones. | Comment addressed for plan completeness review. Environmental analysis will determine if further mitigation measures will be required.
151 | Geo2 | 5 | IV | C | BMP’s will include: 6. Avoiding significant drainage features; | * What is defined as a significant drainage feature? Is the drainage feature in Section 10 considered significant? | Text revised to clarify the definition of significant drainage features. | Comment addressed for plan completeness review. Environmental analysis will determine if further mitigation measures will be required.
152 | Geo2 | 6 | IV | C | Table 2 – Development Drilling Details | How will the total amount of disturbance be tracked and reported during developmental drilling? We suggest sharing GIS data of disturbance areas at the end of drilling season. | Text revised to describe how disturbance associated with development drilling will be tracked and reported, including use of GIS data and coordination with the USFS. | Comment addressed for plan completeness review. Environmental analysis will determine if further mitigation measures will be required.
153 | Geo3 | 3 | IV | A | There are numerous drill roads that provide access to different parts of Sections 9 and 10, many of which require maintenance. | * Which road segments will need construction and maintenance? Please display all necessary roads for the project on a map. For example in Figure 10, for the location of and access to the Roca Honda Mine, the roads displayed in Sections 8 through 10 and Sections 15 through 17 could be expanded, so more detail can be observed within this figure. | Roads on the figures have been defined more clearly. All roads in the figures will be needed for the life of mine. | Comment addressed for plan completeness review. Environmental analysis will determine if further mitigation measures will be required.
154 | Geo3 | 5 | IV | C | Wherever possible, RHR will use old drill pads and roads in order to minimize new ground disturbance. All proposed drilling areas were included in the baseline biological and cultural resource study areas completed in recent years, allowing avoidance plans to be developed on the basis of existing information. | Is there a map of the old disturbance areas including drill pads and roads likely to be utilized? What biological and cultural resource surveys have been completed in recent years? Is there a GIS layer that shows these resource study areas to show the avoidance areas in the MPO? Please provide a map of the following features listed above, roads, drill pad disturbance areas, biological and cultural resource surveys. | The comment is acknowledged. Existing disturbance areas, roads, and resource survey coverage have been evaluated and are documented in the MORP and supporting technical reports, and additional clarification is provided here to improve transparency and traceability. The project area includes a substantial amount of pre-existing disturbance associated with historic exploration and land use. As documented in the biological survey for the Section 17 expansion area, exploration activities conducted in the 1970s and early 1980s resulted in the drilling of hundreds of holes, along with the construction of associated drill pads, access roads, and surface facilities . These disturbances, along with ranching-related features and existing two-track roads, remain distributed throughout Sections 9, 10, 16, and 17. Many of these features are already depicted in the MORP figures, which show existing roads, drill pads, and facility footprints. Biological resource surveys have been completed across the project area and are documented in both the Biological Survey – Proposed Section 17 Expansion Area and the Baseline Data Report (BDR), Section 5.0 – Wildlife . These studies include vegetation mapping, wildlife habitat classification, identification of special-status species, and documentation of wetlands, waterways, and other sensitive environmental features. The surveys also describe the extent of previously disturbed areas and provide a comprehensive baseline understanding of biological conditions within the permit and affected areas. Cultural resource surveys have likewise been conducted and are summarized in BDR Section 11.0 – Historic Places and Cultural Properties . These Class III surveys, completed beginning in 2006 with additional work in 2009 for access routes, identified a total of 150 archaeological sites across Sections 9, 10, 11, and 16, including sites eligible for listing on the National Register of Historic Places. The project area also lies within the Mt. Taylor Traditional Cultural Property (TCP). Due to the sensitive and confidential nature of cultural resource locations, detailed site maps are maintained in restricted reports submitted to the U.S. Forest Service and the State Historic Preservation Office and are not included in publicly distributed MORP materials. The results of these biological and cultural surveys have been incorporated into a GIS-based dataset that includes existing disturbance features (roads, drill pads, and facilities), survey coverage areas, and identified resource constraints. The results of these biological and cultural surveys, along with mapping of existing disturbance features, have been incorporated into project planning and design. These data are maintained in GIS format and have been used to support avoidance and minimization of impacts to the extent practicable. Given that the requested information—including mapped disturbance areas, survey coverage, and resource locations—is already provided in the BDRs and supporting reports submitted to MMD and available to the USFS, no additional consolidated mapping is proposed within the MORP but can completed at a later date to aid in the NEPA process should the USFS deem it necessary. | Pre-existing disturbance is not reflected in the MORP V2 for the developmental drilling. Does this data exist geospacially? Either way, the USFS will determine all developmental drilling as new disturbance and move forward with the analysis with this determination. Also, the USFS acknowledges that RHR will be submitting work plans of proposed developmental drilling disturbance for USFS review prior to implementation. | Comment incorporated in part. Section 3.1.6 has been revised to clarify that site-specific developmental drilling work plans will be prepared and provided to the U.S. Forest Service for review prior to implementation. These work plans will identify the proposed drill hole locations, access routes, anticipated disturbance limits, and environmental protection measures. RHR acknowledges that the Forest Service will evaluate developmental drilling disturbance as appropriate during its environmental analysis.
155 | Geo3 | 319 | MORP 2.0 | MORP 2.0 Introduction | The ore bodies identified for the project are shown on Figure 3. | * (Figure 3 shows the web soil survey SSURGO data. Please indicate where the ore bodies are in the figure based on the text.) -Likely due to confusion in figures between the MPO vs MORP. | Figure 3 referenced in Section 2.0 is located in the main MORP document and depicts the ore bodies associated with the Project. The figure referenced in the comment appears to be Figure 3 from Appendix B, which presents soil survey (SSURGO) data and is not intended to show ore bodies. | Comment addressed for plan completeness review. Environmental analysis will determine if further mitigation measures will be required.
156 | Geo3 | 328 | MORP 3.0 | MORP 3.1.5 Ventilation Holes and Escape Shafts Construction | The exact number of ventilation shafts that will be installed in the project area will be determined as detailed engineering and mine development occur. The locations of vent shafts currently planned are shown in Figure 4. The size of each ventilation shaft will be approximately eight (8) feet in diameter. | What timeline will the number of vent shafts be determined during the engineering and mine development? What factors were implemented in determining the size of the shafts? Additionally, how will these shafts be utilized? Some will be used for ventilation and/or for escape. More information will be needed, such as a ventilation shaft map. | Additional clarification has been incorporated into the MORP regarding the timing, design basis, and function of proposed ventilation shafts. The final number, layout, and placement of ventilation shafts will be determined during detailed engineering and ongoing mine development, consistent with the phased mine sequencing described in the MORP, and will also be informed by air quality modeling conducted under the NESHAP requirements. Mine development will progress from Section 17 to Section 16, then into Section 9, and ultimately Section 10, with ventilation infrastructure installed in parallel to support safe operations. Early-stage shafts will be established in initial development areas (e.g., Section 17 and Section 9/16 interface), with additional shafts constructed as underground workings expand and as ventilation and air quality requirements are refined. As noted in the MORP, ventilation raise construction is sequenced to align with decline development and access to shaft stations. Ventilation shaft diameters (generally 8 to 12 feet) are based on standard underground mine ventilation engineering criteria and will be finalized during detailed design. Key factors influencing shaft sizing include: -Required airflow volumes to support safe working conditions (e.g., oxygen supply, removal of diesel emissions and radon); -Mine layout, including drift length, number of active headings, and production areas; -Ventilation system configuration (intake vs. exhaust balance); -Results of NESHAP air dispersion and emissions modeling; -Regulatory safety requirements and industry standards; and -Constructability considerations associated with raise boring methods. Ventilation shafts will serve multiple operational and safety functions, including: -Fresh air intake and exhaust pathways, supporting a single-pass ventilation system with separate intake and exhaust networks; -Airflow balancing, with the ability to reverse function (intake vs. exhaust) as mine development progresses; and -Emergency egress, where certain shafts are designed to function as escape ways from active workings. Ventilation will be supported by surface-mounted fan systems connected to each shaft, with airflow rates designed to meet operational requirements and regulatory air quality standards. Conceptual vent shaft locations are currently shown in project figures, and these will be further refined based on detailed engineering and NESHAP modeling results. A ventilation shaft map and associated infrastructure layout will be developed as engineering progresses and will be incorporated into subsequent design submittals to provide additional clarity on final locations, configuration, and integration with the overall mine ventilation system. These clarifications have been incorporated into the MORP to address the USFS request and to reflect the adaptive, performance-based design approach for mine ventilation. | Comment addressed for plan completeness review. Environmental analysis will determine if further mitigation measures will be required.
157 | Geo3 | 332 | MORP 3.0 | MORP 3.1.7.2 Ore Minig Method | The remaining 1.53 million tons will be obtained from an existing surface quarry in the project vicinity. | * Where would you source this remaining 1.53 million tons of backfill material? Please provide more information on the existing surface quarry in the project vicinity. | The MORP has been clarified to better describe the anticipated source of the remaining backfill material. The remaining backfill material is anticipated to be obtained from an existing, permitted surface quarry located in the project vicinity. At this stage of planning, a specific quarry has not been formally selected, as procurement will depend on availability, material specifications, haul distance, cost, and contractor selection during final design and construction planning. The reference to an “existing surface quarry” reflects the expectation that commercial aggregate sources already operating in the broader San Mateo, New Mexico area will be utilized rather than developing a new borrow or quarry site associated with the project. Any selected source will be: Previously permitted and actively operating under applicable state and local regulations; Capable of producing material meeting project backfill specifications; and Evaluated for logistics, environmental considerations, and haul efficiency. Once a specific source is identified, additional details (e.g., location, material characteristics, haul routes, and estimated volumes) can be provided, if required, as part of final design or subsequent submittals. To clarify the reviewer’s question: there is no single project-dedicated quarry currently identified in the MORP, but there are existing commercial aggregate operations within the San Mateo, NM region that could supply suitable material. The MORP text has been updated to reflect this more accurately and avoid implying a specific, pre-selected quarry. | Comment addressed for plan completeness review. Environmental analysis will determine if further mitigation measures will be required.
158 | Geo3 | 334 | MORP 3.0 | MORP 3.1.7.5 Mining Operations Schedule | Fundamentally, it is an approximate schedule of mining operations for a nominal 17-year period, however, the true life of the mine may be different as development drilling and underground development occur. regulations at NMAC Section 19.10.6.602.D.(15)(b), recognize that a mine life may vary by stating that a permittee “not be required to meet specific dates for initiation or completion of mining according to the schedule or timetable.” | * What is the proposed life of the mine? Stated above the mine life is 16 years and the reclamation of mine is 2 years, is this correct? | The life of the mine is clarified in Section 3.1.7.4 of the MORP. The total estimated project life is approximately 21 years, which includes construction, operations, and reclamation. Specifically: -Ore production is anticipated to occur over approximately 11 years; -The remaining time includes initial construction and final reclamation activities; and -Final reclamation will be completed approximately six years after mining operations cease. The previously referenced “16-year” duration appears to reflect a partial project timeframe (and did not include the full reclamation period. The MORP has been clarified to consistently reflect the full 21-year project life, inclusive of reclamation. Additionally, as noted in Section 3.1.7.4, progressive reclamation will occur where practicable, with portions of Sections 17 and 16 reclaimed prior to final closure, while certain facilities (e.g., the water treatment plant) may remain operational through the life of the project to support site management and closure activities. | Comment addressed for plan completeness review. Environmental analysis will determine if further mitigation measures will be required.
159 | Geo3 | 337 | MORP 3.0 | MORP 3.2.1 Surface Facilities | Table 2 - Disturbance Area Per Section | * In Table 2, how were these total disturbances calculated per section? Do these areas include the road, water treatment pipeline, and other facilities as discussed in the surface facilities section below this table? | Text revised to include summary tables depicting total disturbance by project surface facilities, surface activities by PLSS section, and disturbance by section. These tables provide additional detail and clarity on project disturbance and activities. Table numbering may be updated in the final document. | Comment addressed for plan completeness review. Environmental analysis will determine if further mitigation measures will be required.
160 | Geo3 | 337 | MORP 3.0 | MORP 3.2.1 Surface Facilities | It is also anticipated the mine will use an existing Forest Service Road which runs east/west through Section 11, connecting to the east side of Section 10 where dewatering well and ventilation shaft pads will be located. | * The Forest Service Road does not exist as it is shown on Figure 5. The Forest Service Road referenced in this section does not fit the road on MVUM, the National Forest Service Roads system. How would this road and the proposed access roads be addressed considering these roads are not listed on MVUM? | Section 11 access road has been counted as new construction and updated in the disturbance calculations. | Comment addressed for plan completeness review. Environmental analysis will determine if further mitigation measures will be required.
161 | Geo3 | 345 | MORP 3.0 | MORP 3.2.4 Water Treatment Plant | Very little new road construction will be required as most sites can be accessed via existing two-track roads or overland travel. Also, most of the access will be in conjunction with other planned surface disturbance. | * Would the dewatering well and vent shafts access roads be utilized for the developmental drilling as well? More information will be needed to determine what will be considered new road construction necessary for the drilling activities for this project. | Access to the proposed drilling areas will be obtained through the known roads and unlabeled two track roads from satelite imagery. These are shown in the figures now.
162 | Geo3 | 348 | MORP 3.0 | MORP 3.4.2 Roadways, Drill Pads, Vent Shafts and Utility Transmission Corridors | The locations and sizes of the culverts are presented in the Surface Water Management Plan (Appendix B). | Appendix B (SWMP) is not attached to this document. Please include the attachments referenced throughout document. | The Surface Water Management Plan is attached as Appendix B. | Comment addressed for plan completeness review. Environmental analysis will determine if further mitigation measures will be required.
163 | Geo3 | 359 | MORP 4.0 | MORP 4.1.9 Placement of Topdressing, Seeding and Mulching | The progress of the reclaimed areas will be compared to the reference plot as discussed in Section 5.7. | What is the location of the reference plot? Please provide a map for the proposed location of the reference plot. | Section 6.1.9 of the MORP (formerly Section 4.1.9) has been clarified and is supported by additional detail provided in Appendix H regarding the establishment and use of the reference area. A fenced, controlled reference plot has been identified in Section 16 and is representative of site conditions, including soils, slope, aspect, and dominant vegetation communities. As documented in Appendix H, this reference area consists of eight (8) permanent transects located within a 137-acre area that will remain undisturbed by mining activities and is representative of the vegetation types targeted for reclamation. The reference area was selected based on statistical analysis demonstrating that vegetation and ground cover characteristics are representative of areas to be disturbed, with no statistically significant differences at the 95% confidence level. This supports its use as an appropriate benchmark for reclamation performance. As stated in Section 6.1.9, reclaimed areas will be seeded with an approved weed-free native seed mix and monitored over time against the reference plot to evaluate revegetation success. Monitoring protocols, performance standards, and corrective actions are detailed in Section 7.7 and will be implemented until success criteria are achieved in accordance with applicable regulatory requirements. | Comment addressed for plan completeness review. Environmental analysis will determine if further mitigation measures will be required.
164 | Geo3 | 366 | MORP 5.0 | MORP 5.1.2 Stormwater Management Controls | Wind erosion control. Wind erosion control consists of applying water and or other dust palliatives as necessary to prevent or reduce erosion by the forces of wind. Water spray may be applied to small, temporary soil piles during reclamation activities. | * Would this be considered your dust abatement plan? What would be the amount of water use proposed for this process? | The text referenced in the MORP describes wind erosion control measures specific to reclamation activities and is not intended to represent the comprehensive dust abatement plan for the project. A broader dust control approach will be implemented during construction, operations, and reclamation, and will include a combination of best management practices (BMPs), such as: -Application of water for dust suppression on roads, work areas, and disturbed surfaces; -Use of dust palliatives, where appropriate; -Limiting vehicle speeds; and -Minimizing the extent and duration of exposed soils. With respect to the specific measure described (water spray applied to small, temporary soil piles during reclamation), water use is expected to be intermittent and minimal, applied only as needed based on site conditions (e.g., wind, soil moisture, and duration of exposure). At this stage of design, quantitative water use for dust abatement is not fixed, as it will vary depending on: -Weather conditions (precipitation, wind, temperature); -The extent of active disturbance; and -Operational needs at a given time. However, dust suppression water demand is expected to represent a minor component of overall project water use and will be managed adaptively. As described elsewhere in the MORP, water used for dust abatement may include treated mine water (once available and approved) or water from other approved sources (e.g., hauled water or approved wells), depending on project phase and availability. | Comment addressed for plan completeness review. Environmental analysis will determine if further mitigation measures will be required.
165 | Geo3 | 3 | IV | A | Drainage from the access roads will be determined in the field because of some steep areas. | How will these access roads be addressed with storm water in mind? What types of structures would likely be implemented to reduce drainage along the roads considering the production life of the project and the usage of the access roads? | The comment is acknowledged. While final drainage details for access roads will be refined in the field based on site-specific conditions, stormwater management has been incorporated into the Project design approach and will be further defined in the updated Surface Water Management Plan (Appendix) to be submitted May 6, 2026. Access roads will be constructed and maintained to manage runoff in a manner that minimizes concentration of flow, reduces erosion potential, and protects downstream resources. This will be achieved through standard, proven drainage and erosion control practices appropriate for both the terrain and the expected duration of use. Typical measures will include outsloping or crowning of the road surface to shed water, along with installation of rolling dips, waterbars, and cross-drain culverts to disperse runoff at controlled intervals. In steeper areas, additional features such as armored drainage crossings, energy dissipation structures, and stabilized ditches may be incorporated to prevent erosion and maintain slope stability. These drainage controls will be designed for long-term operational use of access roads and will be subject to routine inspection and maintenance, particularly following storm events, to ensure continued functionality. Final selection, spacing, and sizing of these features will be based on detailed design, field conditions, and applicable engineering criteria, and will be documented in the updated Surface Water Management Plan. | Comment addressed for plan completeness review. Environmental analysis will determine if further mitigation measures will be required.
166 | Geo3 | 11 | V | B-4 | No seasonal closures or temporary cessation of operations are anticipated. | *Though closures may not be anticipated. If they occur, how could you minimize impacts to water quality? For example, how will the usage of the roads be affected during seasonal storms. | Please see updated MORP Section 4.3 - Temporary Cessation - Site-Wide Procedures | See comment 96 and include this information in the road section: In the event of a rain or snow storm, will road use be minimized? What safety protocols will be utilized after storm events to reduce risk to road usage? | Comment incorporated. Section 3.2.8 has been revised to describe road use and maintenance procedures during and following adverse weather events. The revised text states that road use will be minimized during significant rain or snow events where practicable, while allowing essential operational and emergency access. The section also describes post-storm roadway inspections, evaluation of drainage and roadway conditions, implementation of temporary traffic restrictions or closures as necessary, and completion of maintenance activities prior to resumption of normal operations.
167 | Geo3 | 14 | V | G-1 | In case of a release or spill of a hazardous substance the onsite Spill Prevention, Control and Countermeasures Plan (SPCC) will be followed and appropriate actions performed. | *Please include more detail in the SPCC referenced in the text. More detail is given in the MORP in Section 3.3-Wildlife Impacts Contingency Plan, but not referred here. In addition, the USFS and appropriate State Agency will need to be notified if a spill occurs. | Text revised to clarify that spill response procedures are described in this document and will be further detailed in a site-specific SPCC Plan. | Comment addressed for plan completeness review. Environmental analysis will determine if further mitigation measures will be required.
168 | Geo3 | 322 | MORP 3.0 | MORP 3.1.2 Site Preparation and Initial Construction Activities | A Stormwater Pollution Prevention Plan (SWPPP) (not yet developed), in compliance with U.S. Environmental Protection Agency (USEPA) and State of New Mexico requirements, will be implemented. | What timeline would the SWPPP be developed and used in implementation? | The Stormwater Pollution Prevention Plan (SWPPP) will be developed prior to the initiation of any construction activities that result in ground disturbance and will be implemented upon commencement of those activities. Consistent with U.S. Environmental Protection Agency Construction General Permit requirements and applicable State of New Mexico regulations, the SWPPP will: -Be prepared and finalized before construction mobilization; -Be kept on-site and actively implemented throughout construction and operations where applicable; and -Be updated as necessary to reflect site conditions, phasing, and any changes in project design or Best Management Practices (BMPs). The SWPPP will remain in effect until final stabilization is achieved in accordance with regulatory requirements. | Comment addressed for plan completeness review. Environmental analysis will determine if further mitigation measures will be required.
169 | Geo3 | 323 | MORP 3.0 | MORP 3.1.3 Site Preparation and Initial Construction Activities | It also authorizes pumping of groundwater from the overlying (shallower) aquifers; the Dakota Sandstone and Gallup Sandstone. | How will the recharge capacity of formations change after dewatering? During aquifer characterization, will the age of the water be analyzed to better understand the recharge rate/rebound rate? | The potential effects of dewatering on aquifer recharge characteristics and groundwater recovery have been evaluated through site-specific hydrogeologic investigations and numerical groundwater modeling. The dewatering analysis conducted is the past by third-party hydrologists utilized a calibrated, three-dimensional groundwater flow model incorporating hydraulic conductivity and storage properties of the Westwater, Dakota, and Gallup formations. The modeling approach simulates mine dewatering using head-dependent drain boundary conditions, which dynamically respond to surrounding groundwater levels. This approach inherently accounts for the relationship between aquifer properties (e.g., hydraulic conductivity and storage) and inflow/recharge behavior during mining. Results of the modeling and associated sensitivity analyses indicate that: -Aquifer response to dewatering is controlled primarily by hydraulic conductivity and storage properties, rather than a permanent change in recharge capacity; -Increased hydraulic conductivity or storage values result in higher inflow rates, demonstrating that aquifer recharge and recovery behavior remain governed by inherent formation properties; and -Dewatering inflows decrease or stabilize over time in certain areas as hydraulic gradients adjust, reflecting a dynamic equilibrium response rather than a permanent loss of recharge capacity. Based on this analysis, no permanent alteration to the intrinsic recharge capacity of the formations is anticipated. Instead, dewatering will create localized and temporary changes in hydraulic gradients that will recover over time following cessation of pumping. With respect to groundwater age and recharge rate characterization, the current hydrogeologic evaluation relies on aquifer testing, hydraulic parameter estimation, and numerical modeling to assess groundwater flow behavior and recovery potential. Groundwater age dating (e.g., isotopic analysis) has not been identified as necessary for evaluating dewatering impacts or rebound rates at this stage, as the calibrated groundwater model provides an appropriate and widely accepted tool for assessing system response. However, groundwater monitoring during operations (as described in MORP Section 4.2.2) will provide empirical data on water levels and recovery trends. If monitoring indicates a need for additional refinement of recharge or rebound estimates, additional analyses (which could include geochemical or isotopic methods) may be considered in coordination with regulatory agencies. | Comment addressed for plan completeness review. Environmental analysis will determine if further mitigation measures will be required.
170 | Geo4 | 2 | II | C | The owners of the claims are presented in Figure 2-2, as part of this submittal. | * Please provide a table with claim names/numbers rather than including all of the location notice pages. | Table has been included. | Comment addressed for plan completeness review. Environmental analysis will determine if further mitigation measures will be required.
171 | Geo4 | 3 | IV | A | See attached Figure 1 containing a map of the claim boundaries and the Forest Service roads accessing the claims, where maintenance and reconstruction is proposed, and new road construction. | * Figure references are difficult to follow which figure is being referenced. -Likely due to confusion in figures between the MPO vs MORP. | The MORP and PoO have been combined into one document. Figure references have been updated accordingly. | Comment addressed for plan completeness review. Environmental analysis will determine if further mitigation measures will be required.
172 | Geo4 | 3 | IV | A | Road construction and improvement activities include clearing/grubbing vegetation, cut and fill for new roads as needed, widening existing roads, surfacing with gravel, constructing drainage slopes and ditches, and installing arroyo crossings. Haul roads are proposed to be 60 feet wide to include swales on both sides. Access roads will be a minimum of 12 feet wide largely to serve the ventilation shafts and dewatering wells. Drainage from the access roads will be determined in the field because of some steep areas. | * Please provide a figure showing specific FS roads to be used and new roads to be constructed. Also provide details of which roads require reconstruction/improvement, and which roads are new. Include details on how much improvement on each road (with length), as well as providing typical design drawings for each class of road requiring improvement and/or new construction. | Figures have been updated to show roads and access more clearly. | Comment addressed for plan completeness review. Environmental analysis will determine if further mitigation measures will be required.
173 | Geo4 | 6 | IV | C | Figure 19, attached to this submittal, shows the configuration and approximate sizeof a typical drill pad although each pad will be shaped to fit the topography rather than a simple rectangle. | * 250' x 250' (1.4 ac) is significantly larger than most exploration drillpads. Is this truly your typical drill pad configuration? | The 250-foot by 250-foot (approximately 1.4-acre) drill pad size presented in the MORP represents a conservative, maximum disturbance envelope rather than a typical or minimum pad footprint. Actual drill pad sizes will vary depending on site-specific conditions and operational requirements and are expected to be smaller in many cases, particularly for single-hole exploration activities. The larger footprint was used to account for: -Safe accommodation of drill rigs, support equipment, and staging areas; -Variability in terrain (e.g., slope, grading needs, and access constraints); -Space for water management, cuttings handling, and safety setbacks; and -The potential for multi-purpose or shared pad use (e.g., co-location with monitoring wells, ventilation features, or other facilities), which reduces the overall number of disturbance areas. Where practicable, disturbance will be minimized through pad size reduction and co-location of facilities, consistent with the project’s overall surface disturbance minimization strategy. | Comment addressed for plan completeness review. Environmental analysis will determine if further mitigation measures will be required.
174 | Geo4 | 10 | V | A | Water will be used as dust suppression during site preparation and mining activities to reduce/minimize\rwind-blown dust from heavy equipment operations on roads and construction sites. | Is prevention of significant deterioration (PSD) a concern here that would require state permitting? Are there also permitting requirements for potential radon and other radiation related air quality pollutants? | Dust suppression measures described in the MORP are part of standard operational controls and are not, in themselves, emission sources subject to air permitting. However, the project’s overall air quality compliance, including potential permitting requirements, will be addressed in accordance with applicable federal and state regulations. With respect to Prevention of Significant Deterioration (PSD), the need for a PSD permit will be determined based on a comprehensive evaluation of potential emissions from the project, including criteria pollutants associated with construction and operational activities. If emission thresholds are exceeded, appropriate permitting through the New Mexico Environment Department (NMED) Air Quality Bureau will be pursued. Regarding radon and other radionuclide air emissions, these are regulated under the NESHAP program (40 CFR Part 61, Subpart B for uranium mines). The project will evaluate potential radionuclide emissions and, if applicable, will: -Conduct required emissions modeling and/or monitoring; -Demonstrate compliance with applicable dose limits; and -Obtain any required approvals or notifications prior to operation. Ventilation system design and operational controls will be developed to ensure compliance with these requirements, and emissions will be managed in accordance with federal standards. | Comment addressed for plan completeness review. Environmental analysis will determine if further mitigation measures will be required.
175 | Geo4 | 11 | V | B-1 | See attached MORP, Section 3.0 - Mine Operations Plan. | Please highlight specific sections that are responsive to water quality. More information is needed in additon to referencing MORP Section 3.0. | Additional clarification is provided below to identify specific MORP sections that address water quality, beyond the general references in Section 3.0. Water quality is addressed comprehensively across multiple sections of the MORP, including design, operations, monitoring, and reclamation components. Water quality is addressed through an integrated framework that includes source control (BMPs), engineered systems (lined ponds, WTP), monitoring, and adaptive management, with specific details provided in Sections 3.1.3, 3.2.3–3.2.6, 3.4, 4.2, 6.4, and 7.1–7.3 of the MORP. | Comment addressed for plan completeness review. Environmental analysis will determine if further mitigation measures will be required.
176 | Geo4 | 11 | V | B-4 | No seasonal closures or temporary cessation of operations are anticipated. | * Operator needs to provide an interim closure plan even if interim closure is not anticipated | Although interim (temporary) closure is not anticipated as part of the Project, the MORP includes provisions that address site conditions and environmental protection measures during periods of temporary cessation. Specifically, Section 4.3 (Temporary Cessation – Site-Wide Procedures) outlines measures to ensure protection of water quality and overall site stability in the event that operations are temporarily suspended. | Comment addressed for plan completeness review. Environmental analysis will determine if further mitigation measures will be required.
177 | Geo4 | 13 | V | E | Measures to maintain and protect wildlife and their habitat are discussed in Section 5.3.2 of the attached MORP. | * Propose including barricading or egress ramps for wildlife to avaid or escape the numerous ponds/retention structures proposed. Proposing the inclusion of shielded lighting to mitagate night time wildlife impacts. | Text revised to clarify that lined ponds will be fenced to prevent wildlife access, and that unlined retention structures will be designed to allow wildlife egress through appropriate features (e.g., use of soil, rock, and appropriate slopes). In addition, a BMP has been added to address potential wildlife impacts from lighting, including use of shielded lighting to minimize nighttime disturbance. | Comment addressed for plan completeness review. Environmental analysis will determine if further mitigation measures will be required.
178 | Geo4 | 13 | V | F | Cultural Resources | Please include if an MOA or PA will be developed and provide as a reference. | A Memorandum of Agreement (MOA) will be developed as part of the Section 106 compliance process to resolve adverse effects, as outlined in the Section 106 Scope of Work. The SOW explicitly requires preparation of a MOA in accordance with 36 CFR 800.6 to address and mitigate adverse effects identified through consultation. The MOA will be: -Developed in coordination with the U.S. Forest Service, consulting parties, and other stakeholders; -Based on the finalized finding of effect report and consultation outcomes; and -Incorporated into the NEPA project record and supporting documentation. At this time, the development of a Programmatic Agreement (PA) is not identified in the current Section 106 Scope of Work. The compliance strategy is structured around preparation of a project-specific MOA to resolve adverse effects. | Comment addressed for plan completeness review. Environmental analysis will determine if further mitigation measures will be required.
179 | Geo4 | 15 | V | G-2 | Section 5.3.11 Explosives Blasting of the attached MORP discusses more details of handling, usage and storage of explosives. | There is no addtional blasting info in Section 3.1.Suggest either removing reference, or adding info to MORP Section 5.3.11. In additon, please include a statement that all applicable ATF / State permits or registration will be in place prior to operation commencement. | Text revised to remove the incorrect section reference and to clarify that explosives handling will comply with applicable federal and state regulations and that all required permits and registrations will be obtained prior to commencement of operations. | Comment addressed for plan completeness review. Environmental analysis will determine if further mitigation measures will be required.
180 | Geo4 | 17 | V | G-3 | Aboveground tanks will be evaluated for brittle fracture using current industry standards. The brittle fracture evaluation will be conducted as a best management practice as deemed necessary by the Project Manager. | At what frequency will aboveground tanks be inspected and how will inspections be documented? | Text revised to clarify that aboveground tank inspections will be conducted and documented in accordance with the site-specific SPCC Plan. | Comment addressed for plan completeness review. Environmental analysis will determine if further mitigation measures will be required.
181 | Geo4 | 18 | V | G-3 | The following summarizes potential discharge scenarios during operations and scenario-specific containment procedures: | Suggest combining first two bullets and label as "mobile equipment" and include pumps with generators as another line item. | This comment has been addressed with the combination of the MORP and PoO documents. | Comment addressed for plan completeness review. Environmental analysis will determine if further mitigation measures will be required.
182 | Geo4 | 18 | V | G-3 | Notification: Several parties must be contacted in the event of a reportable quantity discharge. All discharges should initially be reported to the Project Manager, who is then responsible for ensuring that all subsequent required discharge or spill notifications have been made. | * The Forest Service should be included in the notificaton chain for all upwardly reportable spill incidents. Also include appropriate State agencies. | Text has been revised to clarify that spill notifications will be provided to both the USFS and MMD project managers, as applicable. | Comment addressed for plan completeness review. Environmental analysis will determine if further mitigation measures will be required.
183 | Geo4 | 19 | V | G-3 | These materials may be stored in the project vehicles or an onsite trailer, if one is used. | Recommend spill kits in every vehicle. In addition, please identify a location where spill trailer will be staged. | Text revised to clarify that spill kits will be maintained on appropriate equipment and that a designated staging area for additional spill response materials will be identified. | Comment addressed for plan completeness review. Environmental analysis will determine if further mitigation measures will be required.
184 | Geo4 | 20 | V | G-3 | If RHR or subcontractor personnel respond to a discharge without involvement of a cleanup contractor, RHR will contract a licensed transportation/disposal company to dispose of waste according to regulatory requirements. | This section somewhat implies that a cleanup contractor will routinely be on site. Please clarity that spill response material disposal will be handled by a contractor. | The MORP does not intend to imply that a cleanup contractor will be routinely stationed on-site. Spill response will be conducted by trained site personnel using on-site spill response equipment and materials in accordance with project procedures and the Spill Prevention, Control, and Countermeasure (SPCC) Plan. For spills that require off-site handling or disposal, impacted materials (e.g., contaminated soils, absorbents, and debris) will be characterized and transported by a qualified, licensed contractor to an appropriately permitted disposal facility, in accordance with applicable federal and state regulations. | Comment addressed for plan completeness review. Environmental analysis will determine if further mitigation measures will be required.
185 | Geo4 | 20 | V | H-1 | This plot of soil and grass will be the standard for revegetation of the disturbed areas in the permit area. | Please identify proposed location of soil/revegetaion test plots on site maps. | Please see section 8.1 and Appendix H. A reference plit will be location in Section 16. The exact location will be coordinated with the USFS for areas on NFS lands. | If MMD will require a test plot on NFS lands because of locality difference seen there compared to section 16, then yes. Cibola may have the stance of relying on section 16 test plots as representative for NFS sections. | Comment incorporated. The revegetation section (Section 7.7) has been revised to clarify that vegetation test plots will be established in accordance with applicable MMD requirements. The revised text further states that the need for additional test plots on National Forest System lands will be determined through coordination with MMD and the U.S. Forest Service based on site-specific conditions. Where vegetation and site conditions are determined to be representative of those in Section 16, the Section 16 test plots may be relied upon; otherwise, additional test plots will be established as appropriate.
186 | Geo4 | 20 | V | H-2 | Soil and water conservation measures “ Inspections of storm water erosion controls, evaporation ponds, and the water detention basins will be performed before, during and after a precipitation event and the required maintenance. | How will inspections for the facilities, including the storm water erosion controls, evaporation ponds, and the water detention basins be documened? | Facility inspections, including those for stormwater erosion controls, evaporation/retention ponds, and water detention basins, will be documented through a combination of formal inspection records, monitoring logs, and maintenance reports, consistent with the procedures described in the MORP. As outlined in Section 3.2.3 (Stormwater Management), Section 3.4 (Sediment Control), and Section 7.1.2–7.1.3 (Stormwater Management Controls and BMPs), inspections will be conducted on a routine and event-based basis (e.g., following precipitation events), and will include: -Standardized inspection forms or checklists documenting date, inspector, weather conditions, and observations; -Identification of any deficiencies or maintenance needs; -Photographic documentation, where appropriate; and -Corrective actions and follow-up tracking to ensure issues are addressed. Inspection records will be maintained on-site or at a designated project office and will be made available to regulatory agencies upon request. These records will also support compliance with applicable plans, including the Stormwater Pollution Prevention Plan (SWPPP), which will include specific inspection and documentation requirements for stormwater controls. | Comment addressed for plan completeness review. Environmental analysis will determine if further mitigation measures will be required.
187 | Geo4 | 27 | Attachment A | Table 5. Section 10 Typical Surface Facilities and Structures (See Figure 5 in MORP) | Ventilation/escape shaft (1) | * Identify which shaft would be used as a secondary escapeway. Are any surface facilities proposed with the escapeway (temporary refuge, etc)? Provide information on air sampling infrastructure, as well as typical fan equipment and power supply - i.e. will power be supplied from the underground or overland. | Additional clarification has been incorporated into the MORP regarding escapeways, air sampling infrastructure, and ventilation systems. Project figures will be updated accordingly to clearly depict these elements. 1.Escapeway Identification and Use -2.Surface Facilities Associated with Escapeways 3. Air Sampling Infrastructure 4. Ventilation System, Fan Equipment, and Power Supply. Relevant MORP figures (e.g., surface facilities and ventilation layouts) will be updated to clearly identify escapeway shafts, air sampling locations (conceptual), and associated ventilation infrastructure to provide additional clarity. | MORP section 3.1.5 states that final escapeway locations and configurations will be reflected in updated Project figures and design documents. Can RHR provide a rough schematic of what escapeway infrastructure will look like? Assuming escapeways will have a form of surface hoist structure that may differ from vent shaft motor and fans. | Comment incorporated. Section 3.1.5 has been revised to provide additional information regarding the anticipated surface infrastructure associated with ventilation shafts that also function as escapeways. The revised text explains that permanent enclosed buildings are not anticipated and describes the typical surface components, including ventilation equipment, personnel access facilities, electrical and communication equipment, and, if required by the final mine design, emergency personnel retrieval equipment. A conceptual figure illustrating a representative escapeway/ventilation shaft surface configuration has also been added for planning purposes. The figure is conceptual only and does not represent final engineering design.
188 | Geo4 | 27 | Attachment A | Table 5. Section 10 Typical Surface Facilities and Structures (See Figure 5 in MORP) | Ventilation shaft Pad (3) | * Please provide clarity on the size of ventilation shaft pad. | The comment is acknowledged. Ventilation shaft pads will be constructed with an initial footprint sufficient to accommodate raise boring equipment, construction staging, and associated infrastructure, and will then be reduced in size following completion of construction activities. Specifically, each ventilation shaft pad will initially be approximately 250 feet by 250 feet during construction. Following completion of raise boring and installation of ventilation infrastructure, the pad will be reduced to an operational footprint of approximately 150 feet by 150 feet, consistent with the approach proposed for dewatering well pads. For locations where ventilation shafts and dewatering wells are co-located on a single pad, the full 250-foot by 250-foot footprint will be maintained to accommodate combined infrastructure and operational requirements.This phased approach allows for safe and efficient construction while minimizing long-term surface disturbance. Areas not required for ongoing operations will be reclaimed in accordance with the MORP, including grading, soil replacement, and revegetation. | Comment addressed for plan completeness review. Environmental analysis will determine if further mitigation measures will be required.
189 | Geo4 | 27 | Attachment A | Table 5. Section 10 Typical Surface Facilities and Structures (See Figure 5 in MORP) | Retention pond (below vent) | Retention ponds described to be constucted at vent shaft locations are not identified on Figure 5. Please include the location and general design drawings for these ponds. | The comment is acknowledged. Retention ponds are not anticipated to be constructed at ventilation shaft locations, and therefore are not shown on Figure 5. As described in prior responses and the MORP, ventilation shaft pads are designed to minimize disturbance and manage stormwater through standard Best Management Practices (BMPs) (e.g., grading, diversion features, and erosion controls), rather than through the use of retention ponds. Stormwater at these locations will be managed to prevent run-on, control runoff, and promote infiltration where appropriate, consistent with the Project’s overall stormwater management strategy and SWPPP. Retention or sediment control ponds are only proposed at specific facilities where contact stormwater or process-related runoff requires collection and management, such as stockpile areas or treatment-related infrastructure, and are reflected in the appropriate figures and design sections. | Comment addressed for plan completeness review. Environmental analysis will determine if further mitigation measures will be required.
190 | Geo4 | 27 | Attachment A | Table 5. Section 10 Typical Surface Facilities and Structures (See Figure 5 in MORP) | Dewatering well pad (6) | * Please provide clarity on the size of dewatering well pad. | The comment is acknowledged. dewatering (DW) well pads will be constructed with an initial footprint sufficient to accommodate raise boring equipment, construction staging, and associated infrastructure, and will then be reduced in size following completion of construction activities. Specifically, each DW well pad will initially be approximately 250 feet by 250 feet during construction. Following completion of raise boring and installation of ventilation infrastructure, the pad will be reduced to an operational footprint of approximately 150 feet by 150 feet, consistent with the approach proposed for vent shaft pads. For locations where ventilation shafts and dewatering wells are co-located on a single pad, the full 250-foot by 250-foot footprint will be maintained to accommodate combined infrastructure and operational requirements.This phased approach allows for safe and efficient construction while minimizing long-term surface disturbance. Areas not required for ongoing operations will be reclaimed in accordance with the MORP, including grading, soil replacement, and revegetation. | Comment addressed for plan completeness review. Environmental analysis will determine if further mitigation measures will be required.
191 | Geo4 | 27 | Attachment A | Table 5. Section 10 Typical Surface Facilities and Structures (See Figure 5 in MORP) | Dewatering Wells (7) | Please provide more details about the expected infrastructure associated with dewatering wells. Will there be a any pumps or generators at the surface? | The comment is acknowledged. Dewatering wells will include standard surface infrastructure necessary for groundwater extraction, conveyance, and operational control, with final configurations to be refined during detailed design. Each well will be equipped with a submersible pump installed within the well casing, with associated surface infrastructure including a wellhead assembly, valves, flow meters, and piping connections to the conveyance system. Extracted water will be routed through HDPE pipelines that connect individual wells to the broader dewatering network and ultimately to the Water Treatment Plant (WTP). Electrical power will be required to operate the pumps. Where feasible, wells will be connected to a centralized power supply distributed along access corridors. In areas where grid or distributed power is not immediately available, temporary generators may be used during initial operations or construction, but long-term operation is anticipated to rely primarily on installed electrical infrastructure. Surface disturbance at each well pad will also accommodate ancillary features, such as small control panels, instrumentation for monitoring flow and pressure, and limited space for maintenance access. These components will be contained within the defined well pad footprint and secured as appropriate. The design does not anticipate large, permanent aboveground processing equipment at individual well sites, as treatment will occur at the centralized WTP. Infrastructure at the well pads will therefore remain relatively low-profile and functionally focused on water extraction and conveyance. These details will be further developed and reflected in final engineering drawings and supporting plans as the Project advances. | Comment addressed for plan completeness review. Environmental analysis will determine if further mitigation measures will be required.
192 | Geo4 | 27 | Attachment A | Table 5. Section 10 Typical Surface Facilities and Structures (See Figure 5 in MORP) | Pipeline to water treatment plant (Section 10 only) | In Figure 18, dewatering pipeline is shown in Section 11 with flow direction to west, but no discussion of any activity to the east of Section 10. Is this correct? | Figues have been updated. There is no pipeline east of section 10. | Comment addressed for plan completeness review. Environmental analysis will determine if further mitigation measures will be required.
193 | Geo4 | 27 | Attachment A | Table 6. Section 9 Typical Surface Facilities and Structures (See Figure 6 in MORP) | Ventilation/escape shaft (1) | * Identify which shaft would be used as a secondary escapeway. Are any surface facilities proposed with the escapeway (temporary refuge, etc)? Provide information on air sampling infrastructure, as well as typical fan equipment and power supply - i.e. will power be supplied from the underground or overland. (see NC-017 above) | The comment is acknowledged. As previously described, select ventilation shafts will be designed and constructed to also function as secondary escapeways, consistent with applicable mine safety requirements. The specific shafts designated for escapeway use will be finalized during detailed mine planning; however, these will be incorporated into the overall ventilation and access design to ensure appropriate separation and redundancy. No additional surface facilities such as temporary refuge stations are proposed at the escapeway shafts. Refuge capabilities will be located underground in accordance with mine safety standards, and the surface expression of these shafts will remain limited to ventilation and access infrastructure. Ventilation shafts will include standard air handling and monitoring infrastructure, such as fans, ducting, and instrumentation for measuring airflow and air quality parameters. Air sampling will be conducted as part of the Project’s broader ventilation and health and safety program, using established underground monitoring systems and surface verification, as appropriate. Ventilation will be supported by surface-mounted fan systems, which are typical for underground mining operations. These systems will be powered primarily through surface electrical infrastructure, with distribution to the shaft locations. Backup or redundant power provisions may be incorporated as part of detailed design to ensure reliability. Overall, the ventilation shafts serving as escapeways will not differ substantially in surface infrastructure from other ventilation shafts, aside from their dual function within the mine safety system, and will remain consistent with standard industry practices. | MORP section 3.1.5 states that final escapeway locations and configurations will be reflected in updated Project figures and design documents. Can RHR provide a rough schematic of what escapeway infrastructure will look like? Assuming escapeways will have a form of surface hoist structure that may differ from vent shaft motor and fans. | Comment addressed in GEO4 #187
194 | Geo4 | 27 | Attachment A | Table 6. Section 9 Typical Surface Facilities and Structures (See Figure 6 in MORP) | Ventilation shaft Pad (2) | * Please provide clarity on the size of ventilation shaft pad. (see NC-018 above) | The comment is acknowledged. Ventilation shaft pads will be constructed with an initial footprint sufficient to accommodate raise boring equipment, construction staging, and associated infrastructure, and will then be reduced in size following completion of construction activities. Specifically, each ventilation shaft pad will initially be approximately 250 feet by 250 feet during construction. Following completion of raise boring and installation of ventilation infrastructure, the pad will be reduced to an operational footprint of approximately 150 feet by 150 feet, consistent with the approach proposed for dewatering well pads. For locations where ventilation shafts and dewatering wells are co-located on a single pad, the full 250-foot by 250-foot footprint will be maintained to accommodate combined infrastructure and operational requirements.This phased approach allows for safe and efficient construction while minimizing long-term surface disturbance. Areas not required for ongoing operations will be reclaimed in accordance with the MORP, including grading, soil replacement, and revegetation. | Comment addressed for plan completeness review. Environmental analysis will determine if further mitigation measures will be required.
195 | Geo4 | 27 | Attachment A | Table 6. Section 9 Typical Surface Facilities and Structures (See Figure 6 in MORP) | Dewatering well pad (1) | * Please provide clarity on the size of dewatering well pad.(see NC-020 above) | The comment is acknowledged. dewatering (DW) well pads will be constructed with an initial footprint sufficient to accommodate raise boring equipment, construction staging, and associated infrastructure, and will then be reduced in size following completion of construction activities. Specifically, each DW well pad will initially be approximately 250 feet by 250 feet during construction. Following completion of raise boring and installation of ventilation infrastructure, the pad will be reduced to an operational footprint of approximately 150 feet by 150 feet, consistent with the approach proposed for vent shaft pads. For locations where ventilation shafts and dewatering wells are co-located on a single pad, the full 250-foot by 250-foot footprint will be maintained to accommodate combined infrastructure and operational requirements.This phased approach allows for safe and efficient construction while minimizing long-term surface disturbance. Areas not required for ongoing operations will be reclaimed in accordance with the MORP, including grading, soil replacement, and revegetation. | Comment addressed for plan completeness review. Environmental analysis will determine if further mitigation measures will be required.
196 | Geo4 | 27 | Attachment A | Table 6. Section 9 Typical Surface Facilities and Structures (See Figure 6 in MORP) | Pipeline to water treatment plant (Section 9 only) | Please provide GIS data for dewatering pipeline. | This will be provided once all comments have been deemed satisfactory. | Comment addressed for plan completeness review. Environmental analysis will determine if further mitigation measures will be required.
197 | Geo4 | 33 | Attachment C | Attachment C Claim Legal Descriptions | Attachment C Claim Legal Descriptions | * Please remove from updated submission and replace with table showing claim names/numbers. (see NC-000 above) | This comment has been addressed. The previously referenced content has been removed and replaced with a table identifying mining claim names and numbers. The update has been incorporated in Section 2.1 – Project Setting and Land Status of the MORP, where land ownership and mineral claim information are described. The revised section now includes a table format listing the applicable claims, consistent with the request in NC-000. | Comment addressed for plan completeness review. Environmental analysis will determine if further mitigation measures will be required.
198 | Geo4 | 198 | Attachment D | Attachment D Rio San Jose Characterization Work Plan and Final Report Baseline Data Report (BDR), Replacement Section – May 2013 Section 9.0 Groundwater | Attachment D Rio San Jose Characterization Work Plan and Final Report Baseline Data Report (BDR), Replacement Section – May 2013 Section 9.0 Groundwater | This was submitted to satisfy description of proposed surface/groundwater monitoring, however it discusses baseline monitoring, not proposed monitoring. Please replace with a proposed ground/surface water monitoring plan for operations. | The comment is acknowledged. The previously referenced Baseline Data Report (Attachment D; Sections 8.0 and 9.0) provides characterization of baseline surface water and groundwater conditions but does not represent a proposed operational monitoring plan. While earlier Sampling and Analysis Plans (2009) outlined monitoring approaches, those plans were developed based on a prior project configuration that included discharge to San Mateo Creek and do not fully reflect the current mine plan, which includes: 1. Development of Section 17 facilities with majority of facilities, and 2. Discharge via pipeline to the Rio San Jose watershed. A revised Groundwater and Surface Water Sampling and Anaysis Plan (one for each) will be developed and incorporated into the MORP and supporting permit applications. This plan will replace reliance on prior baseline-only documentation and outdated SAPs, and will reflect the current mine design, discharge configuration, and regulatory requirements. | Comment addressed for plan completeness review. Environmental analysis will determine if further mitigation measures will be required.
199 | Geo4 | 319 | MORP 2.0 Introduction | Paragraph 1 | Located specifically in portions of Sections 8, 9, 10, 16, and 17 of Township 13 North, Range 08 West, there is land and mineral ownership by the U.S. Forest Service (Sections 9 and 10), the State of New Mexico (Section 16), and RHR. | * Include section 11 - roads proposed to be used in this Section. | This has been updated in the text to include section 11. | Comment addressed for plan completeness review. Environmental analysis will determine if further mitigation measures will be required.
200 | Geo4 | 322 | MORP 3.0 | MORP 3.1.2 Site Preparation and Initial Construction Activities Paragraph 1 | Access road(s) will be constructed, and ingress and egress to the site will be via these roads, as shown\ron Figure 10. | * For the Forest Service Sections 9 & 10 - Please provide a larger scale access map showing which NFS/Non-NFS roads will be used, and provide detail on what improvement and/or reconstruction is necessary, as well as showing any newly constructed roads on NFS lands. | This has been updated in the figures. | Comment addressed for plan completeness review. Environmental analysis will determine if further mitigation measures will be required.
201 | Geo4 | 322 | MORP 3.0 | MORP 3.1.2 Site Preparation and Initial Construction Activities Paragraph 3 | These sites will be further investigated, and avoidance and mitigation plans will be devised to protect them during construction, operations, and reclamation. | * Please include if an MOA or PA will be developed and provide as a reference. (see NC-008 above) | This comment has been addressed in Response NC-008 and is reflected in the updated MORP. As described therein, a Memorandum of Agreement (MOA) will be developed, as appropriate, in accordance with 36 CFR 800.6 to resolve any identified adverse effects to historic properties through the Section 106 consultation process. The MOA will serve as the primary mechanism for documenting agreed-upon mitigation measures, monitoring requirements, and commitments. At this time, a Programmatic Agreement (PA) is not anticipated based on the current scope of the project and consultation approach. | Comment addressed for plan completeness review. Environmental analysis will determine if further mitigation measures will be required.
202 | Geo4 | 322 | MORP 3.0 | MORP 3.1.2 Site Preparation and Initial Construction Activities Paragraph 5 | A Stormwater Pollution Prevention Plan (SWPPP) (not yet developed), in\rcompliance with U.S. Environmental Protection Agency (USEPA) and State of New Mexico requirements, will be implemented. | Specify that the SWPPP will also meet USFS requirements and be in place prior to ground disturbing activities. | The comment is acknowledged. The MORP has been updated to clarify that the Stormwater Pollution Prevention Plan (SWPPP) will be developed in compliance with applicable federal, state, and U.S. Forest Service requirements and will be implemented prior to the initiation of ground-disturbing activities. | Comment addressed for plan completeness review. Environmental analysis will determine if further mitigation measures will be required.
203 | Geo4 | 325 | MORP 3.0 | MORP 3.1.3 Dewatering Wells Paragraph 8 | Each shaft dewatering well will have an approximate 250 foot by 250 foot surface area footprint (see Figure 19,... | Please provide additional details on the dewatering wells - Figure 19 describes an 18-inch uncased diameter, Attachment A of the USFS POO describes the dewatering wells as 36-inch diameter. Please provide a figure showing a typical dewatering well installation, and include pump specs to include size/capacity, power demands, and how power will be supplied to pumps. If line power, please include power distribution lines as appropriate on all figures. | Additional detail has been incorporated into the MORP to clarify dewatering well design, construction, and operation, and to reconcile previously noted differences in well diameter descriptions. As described in revised MORP, dewatering wells will be constructed to accommodate anticipated pumping requirements for the targeted aquifers (e.g., Westwater Canyon Member). The previously referenced 18-inch diameter reflects the typical internal casing or completed well diameter, whereas the 36-inch diameter referenced in the Plan of Operations (POO) represents the maximum borehole diameter during drilling and construction. Final well construction (including borehole and casing diameters) will be determined during detailed design based on hydrogeologic conditions and pumping requirements. Each dewatering well will generally include: -A drilled borehole (up to approximately 36 inches in diameter); -Steel casing (typically smaller internal diameter, e.g., ~18 inches); -Screened intervals across target water-bearing zones, as appropriate; -Gravel pack and sealing materials; and -A wellhead assembly with valves, controls, and protective housing. Dewatering wells will utilize submersible pumps installed within the well casing. Pump specifications will be finalized during detailed engineering; however, typical design parameters include: -Pump type: Submersible turbine or equivalent; -Capacity: Sized to meet anticipated dewatering rates (consistent with project flow estimates -and aquifer characteristics); -Operating range: Adjustable based on water levels and system demands; and -Materials: Suitable for expected water quality conditions. Pumps will be powered via: -Surface (overland) electrical distribution systems connected to site infrastructure; and -Temporary generators, if needed during early phases prior to installation of permanent power. Electrical controls and power supply components will be housed in small, low-profile surface enclosures located at or near the wellhead. Where line power is utilized, power distribution lines will be installed along established access corridors or co-located with existing or proposed infrastructure, to the extent practicable, to minimize surface disturbance. Relevant project figures will be updated to depict the general routing of power distribution to dewatering wells, as appropriate for the level of design. | Comment addressed for plan completeness review. Environmental analysis will determine if further mitigation measures will be required.
204 | Geo4 | 329 | MORP 3.0 | MORP 3.1.5 Ventilation Holes and Escape Shafts Construction Paragraph 6 | Air movement will be provided by an electric motor and fan assembly mounted horizontally on the surface on a concrete pad. | Please provide a figure showing typical surface fan installation, and include fan specs to include size/capacity, power demands, and how power will be supplied to ventilation fans. If surface line power, please include power distribution lines as appropriate on all figures. | As described in the Mine Development and Ventilation and Surface Facilities and Infrastructure sections in the revised MORP, ventilation will be provided using surface-mounted fan systems connected to ventilation shafts. Final equipment selection and layout will be determined during detailed engineering based on airflow requirements, mine development sequencing, and regulatory/safety requirements. Fan Installation and Layout Surface ventilation systems will generally include: -Primary fans (axial or centrifugal) mounted at ventilation shafts (intake and/or exhaust); -Ducting or shaft connections directing airflow to/from underground workings; -Fan housing and support structures (e.g., skid-mounted or concrete pad installations); -Flow control features (e.g., dampers, louvers, silencers, or regulators, as needed); and -Electrical control panels and instrumentation located in small, low-profile enclosures. A figure illustrating a typical surface ventilation fan installation has been developed and is included in the revised MORP, depicting representative fan configuration, connection to the shaft, and associated surface infrastructure. Fan Specifications and Capacity Ventilation fans will be sized to meet mine ventilation and safety requirements. Final specifications will be determined during detailed design; however, typical parameters include: -Fan type: Axial or centrifugal, depending on system design; -Capacity: Sized to deliver required airflow volumes for underground operations and compliance with applicable safety standards; -Operating flexibility: Variable speed or adjustable controls to accommodate changing mine conditions; and -Materials and construction: Suitable for expected environmental and operational conditions. Power Supply Ventilation fans will be powered via: -Surface (overland) electrical distribution systems connected to site power infrastructure; and -Temporary generators, if required during initial construction or prior to installation of permanent power. Electrical equipment (e.g., motor control centers, transformers, and control panels) will be housed in small, low-profile surface installations located near the fan sites. Where line power is utilized, electrical distribution lines will be routed along existing or planned access corridors and co-located with other infrastructure where practicable, to minimize surface disturbance. Relevant project figures will be updated to depict the general routing of power distribution to ventilation fans, consistent with the level of design detail. | Comment addressed for plan completeness review. Environmental analysis will determine if further mitigation measures will be required.
205 | Geo4 | 329 | MORP 3.0 | MORP 3.1.5 Ventilation Holes and Escape Shafts Construction Paragraph 6 | As necessary or where noise studies indicate the need, ventilation fans may be shrouded to reduce noise impacts. | Please provide specs on fan installation, to include anticipated noise production. | This comment has been addressed in prior responses regarding ventilation fan installation and specifications. Additional clarification regarding anticipated noise production is provided here, consistent with the MORP. As described in Section 3.5.1 (Noise) of the MORP, project-related noise levels will vary depending on equipment type and operating conditions, but will attenuate with distance at an approximate rate of 6 dBA per doubling of distance. Based on this relationship, sound levels from surface equipment are expected to decrease to near-background conditions within approximately 500 to 2,000 feet, depending on site-specific factors such as terrain and vegetation. Ventilation fans are included within the overall equipment noise framework and are expected to operate within typical industrial noise ranges comparable to other stationary equipment identified in Table 17 (generally on the order of ~75 to 95 dBA at the source, depending on final specifications). As specifically stated in the MORP: -Ventilation fans will incorporate shrouds, enclosures, or other attenuation features to reduce noise at the source; -Equipment will be maintained with appropriate mufflers and noise suppression systems; and -Stationary equipment will be sited and oriented to maximize distance and natural shielding from sensitive receptors. Final fan specifications, including exact noise output, will be determined during detailed engineering; however, noise control measures are incorporated into the design basis and will be implemented consistent with the overall project noise management strategy. | Comment addressed for plan completeness review. Environmental analysis will determine if further mitigation measures will be required.
206 | Geo4 | 333 | MORP 3.0 | MORP 3.1.7.4 Backfill Paragraph 3 | When this occurs, material will be sourced from a local quarry to continue with backfill operations. | * Has a quarry/borrow site(s) been identified for these purposes? If so, please specify locations. | No, a borrow site has been identified yet. RHR's technical team will look into this futher as the project permitting advances. | Comment addressed for plan completeness review. Environmental analysis will determine if further mitigation measures will be required.
207 | Geo4 | 334 | MORP 3.0 | MORP 3.1.7.5 Mining Operations Schedule | The critical early activities include: the construction of the discharge pipeline from the WTP location to the discharge point at the Rio San Jose (Figure 31),… | * Please provide GIS data for entirity of dewatering pipeline. | This will be provided once all comments have been deemed satisfactory. | Comment addressed for plan completeness review. Environmental analysis will determine if further mitigation measures will be required.
208 | Geo4 | 334 | MORP 3.0 | MORP 3.1.7.5 Mining Operations Schedule Table 1 - Mine Schedule | Table 1 - Mine Schedule | * Where will construction of roads through Section 11 occur? (see Geo4 NC-030 above) | This has been updated in the schedule. | Comment addressed for plan completeness review. Environmental analysis will determine if further mitigation measures will be required.
209 | Geo4 | 335 | MORP 3.0 | MORP 3.1.7.5 Mining Operations Schedule Table 1 - Mine Schedule | Mining of Sec 9 ore Aug 10, 2034 Aug 10, 2036 | Other sections have line items for dewatering well construction and dewatering. Please provide line items for Section 9. Also provide timeline for mobilization to Section 9. | The comment is acknowledged. The MORP has been reviewed and updated to ensure consistency in the level of detail provided for dewatering activities across all sections, including Section 9. As described in Section 3.1.3 (Dewatering Wells) and related sequencing discussion, dewatering is an integral component of mine development and will be implemented progressively as mining advances from Section 17 through Sections 16 and 9, and ultimately into Section 10. Dewatering activities will occur in Section 9 as mining progresses into that area and will include: -Installation of dewatering wells, as needed, based on hydrogeologic conditions and mine development requirements; -Operation of submersible pumps and associated conveyance infrastructure; and -Integration with the overall water management system, including routing of water to the Water Treatment Plant in Section 17. Mine development will proceed sequentially, beginning in Section 17 and advancing northeast. Based on this sequencing: -Initial construction and dewatering activities will begin in Section 17; -Development will progress through Section 16; and -Mobilization to Section 9 will occur following development access from Section 16, as part of the planned mine progression. Accordingly, dewatering infrastructure in Section 9 will be installed in advance of or concurrent with mine development in that area, as required to support safe and efficient operations. The MORP has been updated to clarify that mobilization to Section 9 is contingent upon completion of upstream development (Sections 17 and 16) and will occur as part of the overall phased mine development schedule. | Comment addressed for plan completeness review. Environmental analysis will determine if further mitigation measures will be required.
210 | Geo4 | 335 | MORP 3.0 | MORP 3.1.7.5 Mining Operations Schedule Table 1 - Mine Schedule | Construct dewatering wells on surface in Sec 10 | Please provide a line item for dewatering initiation in Section 10. | The comment is acknowledged. The Mine Operations Schedule table has been updated to include a line item for dewatering initiation in Section 10, consistent with the sequencing approach described in the MORP. As described in the mine development narrative, dewatering activities are implemented progressively in advance of or concurrent with mining as development advances from Section 17 to Section 16, then Section 9, and ultimately Section 10. Accordingly, dewatering in Section 10 will be initiated prior to or concurrent with development in that section, as required based on hydrogeologic conditions. | Comment addressed for plan completeness review. Environmental analysis will determine if further mitigation measures will be required.
211 | Geo4 | 337 | MORP 3.0 | MORP 3.2.1 Surface Facilities | It is also anticipated the mine will use an existing Forest Service Road which runs east/west through Section 11, connecting to the east side of Section 10 where dewatering well and ventilation shaft pads will be located. | * Please update figures to show the full extent of this road on NFS lands, as well as provide typical design drawings of proposed road construction and maintenance specs. | Figures have been updated to show the roads. | Comment addressed for plan completeness review. Environmental analysis will determine if further mitigation measures will be required.
212 | Geo4 | 338 | MORP 3.0 | MORP 3.2.2 Stockpiles Table 3 - Material Volumes | Table 3 - Material Volumes | Are the stockpiles referenced in Section 9 or 10 colocated with the shaft/well pad locations? If not, please provide a figure showing stockpile locations. | The comment is acknowledged. The current mine design does not include stockpiles located within Sections 9 or 10. This is reflected in Table 13 (Material Volumes), where the corresponding cells for stockpiled materials in these sections are shown as blank. Material stockpiling is instead consolidated in other sections of the project area (e.g., Section 17 and Section 16) where surface facilities and material handling areas are planned. As a result, there are no stockpile areas co-located with shaft or well pad locations in Sections 9 or 10, and no such facilities are proposed in those sections under the current design. Because stockpiles are not proposed in Sections 9 or 10, no additional figure depicting stockpile locations in those sections is applicable. Existing figures and tables in the MORP accurately reflect the planned distribution of material handling and storage areas. | Comment addressed for plan completeness review. Environmental analysis will determine if further mitigation measures will be required.
213 | Geo4 | 342 | MORP 3.0 | MORP 3.2.4 Water Treatment Plant Paragraph 4 | Once Geotube capacity has been reached, they will be relocated to a repository area that will be designed and permitted specifically for that purpose, according to regulatory guidance. | Will the Geotube repository be located on-site or off-site? If onsite, please provide a location? | Final layout configuration within the WTP footprint is still being determined but the geotube repository will be located adjacent to the water treatment plant as to reduce spill risk and keeps the operations centralized. Ideally, the geotubes will be placed inside a lined impoundment or bermed, geomembrane-lined pad with leak detection, all of which prevents seepage to soil and groundwater. | Comment addressed for plan completeness review. Environmental analysis will determine if further mitigation measures will be required.
214 | Geo4 | 343 | MORP 3.0 | MORP 3.2.4 Water Treatment Plant Paragraph 12 | The wastewater will be routed to buried septic systems designed to treat approximately 10,000 gallons per day. | Please specify the location of the wastewater treatment facility and display appropriately on figures. | The comment is acknowledged. The current project design does not include a centralized wastewater treatment facility. As described in the MORP, sanitary (municipal-type) wastewater generated at surface facilities will be managed using on-site septic systems. These septic systems will be installed in proximity to surface facilities, including the maintenance building and administrative/office areas located in Sections 17 and 16, where the primary support infrastructure for the Project is situated. No wastewater treatment facilities are proposed in Sections 9 or 10. Septic systems will be designed, permitted, installed, and operated in accordance with applicable New Mexico Environment Department (NMED) requirements, including the New Mexico Liquid Waste Disposal Regulations (20.7.3 NMAC). These requirements address system design, siting, construction, permitting, and ongoing operation and maintenance to ensure protection of groundwater and public health. Figures in the MORP should be interpreted to reflect that wastewater management infrastructure is co-located with surface facilities in Sections 17 and 16, consistent with the overall project layout and applicable regulatory requirements. | Comment addressed for plan completeness review. Environmental analysis will determine if further mitigation measures will be required.
215 | Geo4 | 344 | MORP 3.0 | MORP 3.2.4 Water Treatment Plant Paragraph 15 | The planned locations of other conveyance lines are indicated on Figure 4, Figure 5, Figure 6, Figure 7, and Figure 8. | Please update figures to show planned conveyance lines for water and electirc utilities. Currently figures only display the treated water discharge pipeline from the site south to State HWY 605. | Figures have been updated to show water and powerlines. | Comment addressed for plan completeness review. Environmental analysis will determine if further mitigation measures will be required.
216 | Geo4 | 344 | MORP 3.0 | MORP 3.2.4 Water Treatment Plant Paragraph 16 | The estimated disturbed area for vent shaft pads is approximately 8.9 acres in total,… | * Table 3-6 from the USFS MPO list 16 vent shafts, with approximate size 150x150. Figures 4-8 show average pad size of 250x250. Please clarify on these acreages. | This comment has been addressed previously; however, additional clarification is provided to reconcile the apparent discrepancy between Table 3-6 and Figures 4–8. The 150 ft × 150 ft pad size referenced in Table 3-6 represents the typical operational footprint of a completed ventilation shaft installation, including the shaft collar and associated equipment area. The 250 ft × 250 ft pad size shown in Figures 4–8 reflects a more conservative disturbance envelope, which includes: -Temporary construction disturbance; -Equipment staging and laydown areas; -Access and maneuvering space; and -Contingency for site-specific conditions. Accordingly, the larger pad size depicted in the figures represents the maximum anticipated disturbance area, while the smaller dimension in the table reflects the typical long-term operational footprint following construction and site stabilization. These values are not in conflict but instead represent different phases of development (construction vs. operations). The MORP text and figures should be interpreted accordingly. | Comment addressed for plan completeness review. Environmental analysis will determine if further mitigation measures will be required.
217 | Geo4 | 344 | MORP 3.0 | MORP 3.2.4 Water Treatment Plant Paragraph 16 | Each vent shaft disturbed area will include an approximate 100 x 250 feet mud pit for the shaft material, and a 100 - foot radius drill pad. | * The area for this combination is ~1.3 acres. For the 16 pads mentioned above this total would be closer to 20 acres than the 8.9 quoted above. Please clarify. | This specific sentence has been removed. For consistency, the text has been revised to reference the applicable tables. | Comment addressed for plan completeness review. Environmental analysis will determine if further mitigation measures will be required.
218 | Geo4 | 344 | MORP 3.0 | MORP 3.2.4 Water Treatment Plant Paragraph 17 | Total road surface disturbance within the project area is estimated to be approximately 47.2 acres. | * Does this include the road in Section 11? | This table has been updated to include the road re-establishment in section 11. | Comment addressed for plan completeness review. Environmental analysis will determine if further mitigation measures will be required.
219 | Geo4 | 345 | MORP 3.0 | MORP 3.2.4 Water Treatment Plant Paragraph 20 | In order to minimize new disturbance, RHR has developed a drill plan that features overlapping drill pads and will drill multiple holes from individual pads wherever possible. | Please provide at least initial designs of this plan beyond what is depicted with the large potential polygons provided in Figures 11-14, particularly for those sites on NFS lands. | Additional information on development drilling plans are provided in Section 3.1.6. | Include drilling duration i.e. 12hrs a day or 24hrs. If drilling will be conducted for 24hrs a day will light plants follow the same shielding mitigations for excess light? | Comment incorporated. Section 3.1.6 has been revised to describe the anticipated operating schedule for developmental drilling activities. The revised text explains that drilling may be conducted on either a single-shift or continuous (24-hour) basis, depending on operational requirements. It also clarifies that temporary lighting may be used during nighttime drilling operations and that portable light plants will be positioned and shielded, to the extent practicable, to direct illumination toward active work areas and minimize off-site light spill. Temporary lighting will be removed upon completion of drilling activities at each drill site.
220 | Geo4 | 345 | MORP 3.0 | MORP 3.2.4 Water Treatment Plant Paragraph 20 | Drilling will be performed pursuant to approvals obtained from the NMMD as part of the mine permitting process and hole plugging and abandonment will be done in accordance with OSE regulations. | Include a statement acknowledging the need for USFS approvals for the drilling activities that will take place in Sections 9 & 10. | The comment is acknowledged. Consistent with Section 3.1.6 (Developmental Drilling) of the MORP, drilling activities will be conducted in accordance with all applicable regulatory requirements and approvals. The MORP has been clarified to state that any drilling activities proposed on National Forest System lands, including within Sections 9 and 10, will be subject to approval by the U.S. Forest Service prior to implementation. Drilling will be performed pursuant to approvals obtained from the New Mexico Mining and Minerals Division (NMMD), and hole plugging and abandonment will be conducted in accordance with applicable Office of the State Engineer (OSE) regulations. | Comment addressed for plan completeness review. Environmental analysis will determine if further mitigation measures will be required.
221 | Geo4 | 347 | MORP 3.0 | MORP 3.4.2 Roadways, Drill Pads, Vent Shafts, and Utility Transmission Corridors Paragraph 2 | Detailed plan and profile drawings for the roads will be included in the final mine design drawings. | * Please provide typical or conceptual design drawings for roads in this submittal. | Typical sections for the roads and access raods are provided as well as a proposed profile of the haul road and access/utility corridor. This is the current design level right now. As design progresses detailed designs of all roads will be provided. | Comment addressed for plan completeness review. Environmental analysis will determine if further mitigation measures will be required.
222 | Geo4 | 348 | MORP 3.0 | MORP 3.4.2 Roadways, Drill Pads, Vent Shafts, and Utility Transmission Corridors Paragraph 2 | The locations and sizes of the culverts are presented in the Surface Water Management Plan (Appendix B). | The only culvert design criteria stated in Appendix B are the culverts adjacent to the portal pad. Otherwise the plan states: "Design criteria for culvert sizing should be established in future design phase(s)". Please adjust as necessary. | The comment is acknowledged. The current level of detail for culvert design reflects the conceptual stage of engineering; however, the MORP will be revised to clarify that culvert sizing and design criteria will be established during the detailed design phase and documented in the updated Surface Water Management Plan (Appendix), to be submitted May 6, 2026. Culverts across the Project will be designed using accepted hydrologic and hydraulic engineering practices to ensure adequate capacity, stability, and long-term performance. This will include consideration of appropriate design storm events, peak flow estimation, inlet and outlet control conditions, and headwater constraints, as well as incorporation of erosion protection measures such as armoring and energy dissipation at culvert outlets. Design will also account for site-specific conditions, including contributing drainage area, slope, and sediment transport potential. | Comment addressed for plan completeness review. Environmental analysis will determine if further mitigation measures will be required.
223 | Geo4 | 349 | MORP 3.0 | MORP 3.4.4 Non-Point Source Sediment Monitoring Plan | During operations the retention basins will be sampled at the outlets after a storm event, when practical, to provide background sediment and water quality data. | * A complete sitewide monitoring plan would be a useful reference. | The comment is acknowledged. A comprehensive monitoring framework for the Project has been developed and is described across multiple sections of the MORP and supporting technical documents. As previously discussed, the Baseline Data Reports (BDRs) and associated studies establish baseline conditions for groundwater, surface water, biological resources, and cultural resources. In addition, project-specific monitoring approaches are described in the MORP, including groundwater monitoring associated with dewatering operations, surface water monitoring related to discharge and stormwater management, and biological and reclamation monitoring. Consistent with the MORP, monitoring of surface water features will also occur during operations. For example, retention basins will be sampled at outlet locations following storm events, when practical, to provide background sediment and water quality data. This type of monitoring is representative of how resource-specific monitoring is implemented across the Project. Earlier Sampling and Analysis Plans (SAPs) provided a foundation for monitoring; however, those plans were developed under a prior project configuration and are being updated to reflect the current mine design, including incorporation of Section 17 infrastructure and discharge to the Rio San Jose. Accordingly, monitoring described in the MORP reflects the current project configuration and regulatory requirements, including those associated with state and federal permitting processes. Rather than a single standalone document, the Project’s monitoring program is integrated across the MORP and supporting permit applications, where monitoring requirements are defined in the context of specific resources. These components collectively constitute a sitewide monitoring program. | Comment addressed for plan completeness review. Environmental analysis will determine if further mitigation measures will be required.
224 | Geo4 | 354 | MORP 4.0 | MORP 4.1.3 Plugging Shafts, Wells and Drill Holes | Hole abandonment and reclamation procedures will begin immediately following geophysical logging of each drill hole. | Assuming this is only for exploration drill holes. Please differentiate exploration holes from dewatering wells. | The comment is acknowledged. The referenced statement applies specifically to exploration and characterization drill holes, not to dewatering wells. As described in Section 3.1.6 (Developmental Drilling) of the MORP, exploration or characterization boreholes will be plugged, abandoned, and reclaimed immediately following completion of geophysical logging, in accordance with applicable regulatory requirements, including those of the Office of the State Engineer (OSE). In contrast, dewatering wells are operational infrastructure and are not abandoned following installation. As described in Section 3.1.3 (Dewatering Wells), these wells are installed to support ongoing groundwater management during mining operations and will remain in service for the duration of their operational need. Dewatering wells will be properly decommissioned and abandoned at the end of their useful life or during reclamation, in accordance with applicable regulatory requirements. | Comment addressed for plan completeness review. Environmental analysis will determine if further mitigation measures will be required.
225 | Geo4 | 358 | MORP 4.0 | MORP 4.1.8 Reclamation of Roads Paragraph 5 | The utility corridor is a two-track access road and a surface pipeline to carry water from Section 10 dewatering, across Section 15, to the WTP in Section 17. | * This is shown as "haul road" on figures, not a two track access road. Additionally, the pipeline is not shown on figures. Please update accordingly. | The utility/access road is currently the same width as the haul road. Text and figures revised have been updated. | Comment addressed for plan completeness review. Environmental analysis will determine if further mitigation measures will be required.
226 | Geo4 | 360 | MORP 4.0 | MORP 4.2 Reclamation Maps and Schedule - 19.10.6.602.D.(15)(h) | Reclamation will begin after the mining ceases in Sections 9, 10, and 16, and continue for approximately four years. | * Update to include reclamation of the road in Section 11. | The comment is acknowledged. MORP Section 6.2 has been updated to include the reclmation of the the utility cooridor/access road in Section 11. | Comment addressed for plan completeness review. Environmental analysis will determine if further mitigation measures will be required.
227 | Geo4 | 363 | MORP 4.0 | MORP 4.4.2 Material Handling Plan | Material excavated during construction of the mine shafts and vent holes will be temporarily stored in designed lined and unlined stockpiles, as determined by its composition, to prevent mass movement and protect it from stormwater run-on. | No stockpiles are noted on figures in Sections 9 or 10 - clarify if material from vent raises on these sections will be stockpiled adjacent to the vent raises, removed to a Sections 16 or 17 stockpiles, or if the vent raises will be raise bored. | This comment has been addressed in prior responses; however, clarification is provided here for completeness. Ventilation raises in Sections 9 and 10 will be constructed using raise boring methods. As a result, no surface stockpiling of material is anticipated at vent raise locations in these sections. Because raise boring generates cuttings that are managed through the raise boring process and handled within the overall mine material management system, material will not be stockpiled adjacent to vent raises in Sections 9 or 10. This is consistent with the current mine design and is reflected in the MORP, where no stockpile areas are identified in these sections. Accordingly, the absence of stockpiles in Sections 9 and 10 on figures and tables is intentional and consistent with the planned construction methodology. | Comment addressed for plan completeness review. Environmental analysis will determine if further mitigation measures will be required.
228 | Geo4 | 370 | MORP 5.0 | MORP 5.2.1 Topsoil (Topdressing) Paragraph 5 | Topdressing from roads, ventilation/escape shaft pads, and the WTP area will be added to an existing stockpile or placed in localized areas if transport of the topdressing is impractical. | No stockpiles are identified on figures for Sections 9 or 10. If the localized areas include Sections 9 or 10, please identify proposed topdressing stockpile locations on figures. | This comment has been addressed in prior responses; however, clarification is provided here for completeness. The current mine design does not include stockpiles, including topdressing stockpiles, within Sections 9 or 10. This is reflected in the MORP figures and tables, where no stockpile areas are shown for these sections. Topdressing material (e.g., salvaged soil or growth media) will be managed and stockpiled in designated areas associated with primary surface facilities, such as those located in Sections 16 and 17, rather than within Sections 9 or 10. This approach minimizes surface disturbance in Sections 9 and 10 and is consistent with the overall project layout and reclamation strategy. Accordingly, no additional figures identifying topdressing stockpile locations in Sections 9 or 10 are applicable, as no such stockpiles are proposed in those sections under the current design. | Comment addressed for plan completeness review. Environmental analysis will determine if further mitigation measures will be required.
229 | Geo4 | 371 | MORP 5.0 | MORP 5.2.3 Non-Ore Development Rock | Shaft excavation material brought to the surface will be stockpiled separately in non-ore development rock stockpiles. | If this material in Sections 9 or 10 is not proposed to be hauled to Sections 16 or 17, please provide proposed stockpile locations on figures. | The comment is acknowledged. The current mine design does not include production shafts in Sections 9 or 10. Production shafts, where shaft excavation material would be brought to the surface, are located in Sections 16 and 17. Ventilation shafts in Sections 9 and 10 will be constructed using raise boring methods, and therefore no shaft excavation material will be brought to the surface in these sections. As a result, no non-ore development rock stockpiles are proposed in Sections 9 or 10. All shaft excavation material requiring surface handling and stockpiling will be generated from production shaft construction in Sections 16 and 17, where designated stockpile areas are already identified in the MORP. Accordingly, no additional figures showing stockpile locations in Sections 9 or 10 are applicable, as no such stockpiles are proposed in those sections under the current mine design. | Comment addressed for plan completeness review. Environmental analysis will determine if further mitigation measures will be required.
230 | Geo4 | 371 | MORP 5.0 | MORP 5.2.3 Non-Ore Development Rock Paragraph 3 | The remaining 1.34 million tons will be generated from a surface quarry. | Has a material source been identified for this - if so, specify. Also - reminder for later - this cost will need to be factored into final bond calculations. It's not currently listed in the preliminary calculations. | The comment is acknowledged. The source of backfill material has been previously identified in the MORP and is clarified here for completeness. As described in the MORP, the total backfill requirement over the life of the mine is estimated at approximately 2.24 million tons, which will be supplied from a combination of: -Underground development waste placed directly into stopes; -Surface development waste stockpiled on site (including hoisted waste and surface excavations); and -The remaining material, which will be sourced from a surface quarry in the project vicinity. The surface quarry source referenced is intended to represent a local, commercially available aggregate source or permitted quarry operation in the region, rather than a newly developed quarry specific to the Project. Final selection of the specific source will occur prior to operations based on availability, material suitability, and logistics. With respect to bonding, it is acknowledged that costs associated with procurement, transport, and placement of backfill material sourced from off-site will be incorporated into the final reclamation cost estimate and financial assurance calculations, as required by applicable regulatory agencies. This clarification is consistent with previous responses and the material balance described in the MORP. | Comment addressed for plan completeness review. Environmental analysis will determine if further mitigation measures will be required.
231 | Geo4 | 378 | MORP 5.0 | MORP 5.3.6 Impoundments - 19.10.6.603.C.(6) (a)-(b) | These design considerations are addressed in Section 3.2. | Please address the following circular references: 3.2.3, pg 30 says: "Their design and function are described in more detail in Section 5.3.6.". | Section 3.2.3 has been expanded to provide additional description of the stormwater management infrastructure and its function during mine operations. Section 7.3.6 continues to address the applicable design criteria and reclamation requirements for impoundments. | Comment addressed for plan completeness review. Environmental analysis will determine if further mitigation measures will be required.
232 | Geo4 | 12 | V | D | Scenic Values | *Has light shielding been considered to reduce the effects to scenic resources? | The comment is acknowledged. Lighting associated with surface facilities has been considered in the MORP in the context of minimizing impacts to surrounding resources, including scenic values. Consistent with standard best management practices and the overall approach described in the MORP, lighting will be designed and operated to minimize off-site light spill and visibility. This includes the use of: -Downward-directed (full cut-off) fixtures; -Shielding or hooding, as appropriate; and -Placement and orientation of lighting to limit illumination beyond active work areas. Lighting will be focused on areas where it is necessary for safety and operational requirements, such as at shafts, surface facilities, and access areas, and will be minimized in less active areas to the extent practicable. The MORP has been clarified to reflect that lighting design will incorporate shielding and directional controls to reduce visual impacts and protect scenic resources, consistent with applicable requirements and best management practices. | Comment addressed for plan completeness review. Environmental analysis will determine if further mitigation measures will be required.
233 | Geo4 | 11 | V | B-3 | Describe proposed surface water and groundwater quality monitoring, if required, to demonstrate compliance with federal or state water quality standards. | *Neither of the referenced documents described proposed surface water monitoring. Attachment D describes additional needs as of 2009, it is unclear whether these have been completed. Table 9-13 and 9-14 discuss groundwater monitoring, but appear to be for baseline conditions - is the monitoring described in this attachment proposed to be continued through operations? Please be specific. | The comment is acknowledged. As previously clarified, the referenced Baseline Data Report (BDR) sections (Attachment D, including Tables 9-13 and 9-14) primarily describe baseline monitoring and characterization activities and are not intended, on their own, to represent the full operational monitoring program. The MORP has been clarified to distinguish between: -Baseline monitoring (completed to characterize existing conditions); and -Operational monitoring, which will be implemented during mining. Groundwater monitoring described in the BDR (including Tables 9-13 and 9-14) establishes the baseline monitoring network, parameters, and methods. This framework will be continued and adapted during operations, including: -Ongoing monitoring of groundwater elevations and water quality in key aquifers; -Use of existing and additional monitoring wells, as appropriate; and -Monitoring to evaluate drawdown, recovery, and potential impacts associated with dewatering. Monitoring frequency, locations, and parameters may be refined based on operational conditions and regulatory requirements, including those of the New Mexico Environment Department (NMED) and permit-specific conditions. For Surface Water - The BDR (Attachment D) identifies baseline surface water conditions and data gaps as of 2009, and does not fully describe the operational monitoring program. Surface water monitoring during operations will be implemented as part of the Project’s water management and permitting framework and will include: -Monitoring of surface water features and drainage pathways, including areas influenced by project activities; -Event-based monitoring, such as sampling at retention basin outlets following storm events, when practical, to characterize sediment and water quality; and -Monitoring associated with permitted discharges, as required under applicable regulatory programs. Earlier Sampling and Analysis Plans (SAPs) informed the original monitoring approach; however, those plans were developed under a prior project configuration and are being updated to reflect the current mine design, including: -Incorporation of Section 17 infrastructure; and -Discharge to the Rio San Jose watershed, rather than San Mateo Creek. Accordingly, monitoring described in the MORP reflects the current project configuration and regulatory requirements, and will be implemented through permit-specific monitoring plans (e.g., NMED discharge permits and NPDES requirements). | Comment addressed for plan completeness review. Environmental analysis will determine if further mitigation measures will be required.
234 | Hyd1 | 1 | I | E | E. Expected total duration of this operation: 16 years | * Does this include reclamation completion? In other portions of the PoO it seems to indicate 5 years of reclamation? | The expected total duration of the Project is eighteen (21) years. Four years of development work, eleven (11) years of production, and three (6) years for reclamation activities. | Response is acknowledged for plan completeness. Additional information might be requested for the environmental analysis.
235 | Hyd1 | 2 | II | D | The Project covers an area of 4,440 acres and includes 63 unpatented lode-mining claims in Sections 9, 10, and 11; 64 unpatented claims in Sections 5 and 6; 36 unpatented claims in Section 8; one adjoining New Mexico State General Mining Lease in Section 16; and the fee mineral interest in all of Section 17 (see attached Figure 2-2). The mining claims also extend onto a 9.4-acre narrow strip of Section 11, which was not included in the proposed mine permit boundary. | * Please address questions relevant to text within Paragraph 1, Sentence 1-2: (Even with the subsequent discussions, it is unclear what claims and sections are have operations included in the PoO, as sections 5, 8, 11, and 15 are all discussed seem to have activities besides those sections indicated as 9, 10, 17, and 16) | Text has been revised to clarify claims/sections/operations. See revised Section 2. | Response is acknowledged for plan completeness. Additional information might be requested for the environmental analysis.
236 | Hyd1 | 25 | Attachment A Roca Honda Mine Permit Area Surface Facilities and Structures |  | Table 3. Section 17 - Typical Surface Facilities and Structures (See Figure 8 in the MORP). | * Table 3: Please provide in detail in the figures and drawings throughout the MPO where all of these buildings, facilities, storage, stockpiles, and staging areas are located. How are these features also covered and reflected in the SWPPP? | The comment is acknowledged. The locations of buildings, facilities, storage areas, stockpiles, and staging areas identified in the Table are conceptually shown in the MPO figures and described throughout the MORP; however, as the Project is currently at a mine plan / MPO level of design, these features are presented at a conceptual layout level rather than as fully engineered, final design drawings. As the Project advances, these features will be refined and incorporated into detailed design plans, including final site layouts, grading plans, and drainage controls. Updated figures and drawings will be developed, as appropriate, to reflect the finalized locations and configurations. With respect to stormwater management, all applicable facilities and disturbance areas will be fully addressed in the Project’s Stormwater Pollution Prevention Plan (SWPPP). The SWPPP will: -Identify all areas of disturbance, including buildings, stockpiles, staging areas, access roads, and operational facilities; -Delineate drainage patterns and watershed boundaries; -Specify Best Management Practices (BMPs) for each feature (e.g., diversion controls, sediment controls, stabilization measures); and -Establish inspection, monitoring, and maintenance requirements to ensure effective stormwater management. The SWPPP will be developed in coordination with applicable regulatory requirements and will reflect the final engineered site layout, ensuring that all features identified in the Table are appropriately incorporated and managed. The MORP has been clarified to state that: -Facility locations shown in MPO figures are conceptual at this stage and will be refined during detailed design; and -All features will be fully incorporated into the SWPPP, including associated BMPs and stormwater controls. | Response is acknowledged for plan completeness. Additional information might be requested for the environmental analysis.
237 | Hyd1 | 28 | Attachment B |  | Preliminary Reclamation Cost Estimate | What is the reclamation proposal for SWPPP BMP reconfiguration and final removal; air and water quality monitoring during and at final reclamation; utility removal; groundwater dewatering affected well replacements (3?); GW mitigation for 29.6 billion gallons of dewatering; any cultural mitigation measures; other reclamation and compensatory mitigation for anticipated resource impacts to NFS surface or groundwater dependent streams and springs? | The comment is acknowledged. The preliminary reclamation cost estimate presented in Appendix G is intended to provide a high-level summary of anticipated reclamation activities, and additional clarification is provided here regarding how the items identified by the USFS are addressed within the MORP. As described in the MORP, stormwater management features will be implemented and maintained throughout operations in accordance with the Stormwater Pollution Prevention Plan (SWPPP). During reclamation, temporary Best Management Practices (BMPs), such as silt fences, berms, and diversion structures, will be reconfigured or removed as site conditions stabilize and final drainage patterns are established. Permanent drainage features will be retained where appropriate to ensure long-term erosion control and site stability. Monitoring of environmental resources will continue through reclamation consistent with the framework described in Section 4.0 of the MORP. Groundwater monitoring will be conducted to evaluate aquifer recovery following cessation of dewatering, and surface water monitoring will continue at relevant locations, including stormwater features such as retention basins, where applicable. Air quality and dust control monitoring will also be implemented during active reclamation activities as needed. Monitoring requirements, including parameters and frequency, will be governed by applicable permits and regulatory requirements and will continue until reclamation success criteria and closure conditions are achieved. Surface infrastructure and utilities, including power distribution lines, pipelines, and ancillary facilities, will be removed during reclamation unless otherwise approved to remain. Disturbed areas will be regraded, stabilized, and revegetated in accordance with the reclamation plan described in the MORP. Dewatering wells, which are installed as operational infrastructure, will be decommissioned and properly plugged at the end of their useful life in accordance with applicable Office of the State Engineer requirements. The number of wells ultimately requiring abandonment will depend on final design and operational conditions; therefore, a fixed number of wells is not identified at this stage. Groundwater conditions will be monitored following the cessation of dewatering to evaluate aquifer recovery over time. The MORP anticipates that groundwater levels will rebound; however, the Project also recognizes that if dewatering activities result in impacts to existing water rights or wells, mitigation will be implemented in accordance with New Mexico Office of the State Engineer (NMOSE) requirements. Under NMOSE regulations and practice, this may include measures such as well deepening, replacement wells, or other forms of mitigation to offset impacts to affected water users, as determined through regulatory review and coordination. Monitoring data collected during and after operations will be used to evaluate potential impacts and support any required mitigation actions. With respect to the reference to approximately 29.6 billion gallons of dewatering, this value is not identified in the MORP and does not form the basis of reclamation planning. It is likely derived from an external estimate or cumulative calculation. The MORP instead focuses on monitoring, management, and recovery of groundwater systems rather than a fixed volumetric mitigation requirement. Cultural resource mitigation, if required, will be addressed through the Section 106 process, including development of a Memorandum of Agreement with the U.S. Forest Service and consulting parties. Mitigation measures and commitments will be incorporated into project implementation and are not typically itemized within preliminary reclamation cost summaries. Overall, the reclamation approach described in the MORP includes regrading and stabilization of disturbed areas, replacement of salvaged topsoil, revegetation using approved native seed mixes, and implementation of erosion control measures. Reclamation success will be evaluated through monitoring and comparison to established reference conditions. The preliminary cost estimate will be refined as the project advances to incorporate additional detail, including monitoring, infrastructure removal, and any required mitigation measures, consistent with regulatory requirements and final bonding calculations. | Response is acknowledged for plan completeness. Additional information might be requested for the environmental analysis.
238 | Hyd1 | 30 | Attachment B Preliminary Reclamation Cost Estimate |  | Item Updated Cost | What is proposed pre- and post-operations condition regarding arroyo diversion and armament on NFS lands, and what is the proposed characterization of these aquatic features upon reclamation completion and closure? How many miles of what type of fence will be constructed and then removed on NFS lands? What is the proposed seed source for the revegetation? What is the depth and extent of the cone of depression likely to result from dewatering, and what is the duration of impact to affected wells and springs? How will these long-term/permanent impacts to GW levels, wells, and springs be reclaimed/replaced/mitigated? | Some of this information will be available during future design phases and will be used to update the reclamation cost estimate prior to beginning construction. | Response is acknowledged for plan completeness. Additional information might be requested for the environmental analysis.
239 | Hyd1 | 31 | Attachment B Preliminary Reclamation Cost Estimate |  |  | What is the specific proposed disposition of all piles, stockpiles, pits, sumps, ponds, cuttings pits, and all mining-related features on NFS lands? How will stormwater be managed or interact with these features during and after reclamation? There seem to be contradictions about exactly what and where features will be located and addressed on NFS lands (and related to the WTP infrastructure). What is proposed to be left onsite or buried? How will surface and groundwater quality be protected, and what sampling and monitoring is proposed to characterize any materials left onsite to ensure proper disposal or treatment? How will all created or altered landscape features ensure both site and channel stability to avoid future erosion, sedimentation, or other water or air quality issues? | The comment is acknowledged. The preliminary reclamation cost estimate presented in Appendix G has been developed based on the actual scope of disturbance proposed on National Forest System (NFS) lands, which is limited to dewatering wells and associated pads, ventilation shafts and associated pads, and access roads. No production shafts, stockpiles, ponds, pits, sumps, or water treatment infrastructure are proposed on NFS lands under the current mine design. Accordingly, the reclamation cost estimate for NFS lands reflects the removal and reclamation of these limited features, rather than the broader suite of facilities referenced in the comment. Specifically, reclamation activities accounted for in the estimate include plugging and abandonment of dewatering wells, removal of surface equipment and infrastructure at well and shaft pads, regrading of disturbed areas and access roads, and replacement of topsoil and revegetation to achieve stable, self-sustaining conditions. Because no stockpiles, ponds, or process-related features are proposed on NFS lands, no costs are included for closure or removal of such features in these areas, which is consistent with the current project layout. Stormwater management during operations and reclamation is addressed through implementation of the SWPPP, and associated costs are implicitly included within grading, erosion control, and revegetation line items. During reclamation, temporary BMPs will be removed or reconfigured as site stability is achieved, and final landforms will be graded to restore natural drainage patterns and prevent erosion. These activities are reflected in the reclamation cost estimate through earthwork, access road reclamation, and revegetation components. With respect to protection of surface and groundwater quality, the preliminary cost estimate assumes that no materials will be left on NFS lands that would require long-term management or treatment, as no waste rock, process materials, or residuals are proposed in these areas. Groundwater-related reclamation costs are represented by dewatering well plugging and abandonment, and any additional monitoring or mitigation requirements will be incorporated into final bonding calculations as required by applicable regulatory agencies. The preliminary estimate is intended to capture the anticipated scope of physical reclamation activities based on the current mine plan. As the project advances and design details are refined, the reclamation cost estimate will be updated to incorporate any additional requirements, including monitoring, mitigation, or agency-specific conditions, to ensure that financial assurance is sufficient to cover all reclamation obligations on NFS lands. These clarifications confirm that the reclamation cost estimate is consistent with the limited and temporary nature of disturbance on NFS lands and appropriately reflects the proposed disposition of all features in those areas. | The comment is only partially responsive and cost assumptions appears in conflict with several other responses or commitments here and information provided in the MORP. Exploration access roads and related drill pads and pits are not included in the table 1 of disturbance acres indicated in the MORP or in any grading plan. Information about cumulative annual and overall estimated water use and treatment volumes, details pertaining to monitoring and baseline GW and well data, the proposed final disposition of diversion channels, details related to air quality and radon monitoring, etc. are important to determining scope and scale of the proposal, its effects, the appopriateness of the BMPs, and the adequacy of the reclamation and compensatory mitigations. | The comment is acknowledged. Appendix G presents a preliminary reclamation cost estimate that has been prepared based on the current level of project design and is not intended to represent the final reclamation cost estimate that will accompany the final Mine Permit Application submitted to the New Mexico Mining and Minerals Division (MMD). As engineering design advances and permitting requirements are finalized, the reclamation cost estimate will be updated to reflect the final project design, revised disturbance acreage, agency requirements, and any additional reclamation, monitoring, mitigation, or financial assurance obligations identified during the permitting process. The current mine design limits permanent surface facilities on National Forest System (NFS) lands to dewatering wells and associated pads, ventilation shafts and associated pads, and associated access roads. No production shafts, waste rock stockpiles, process ponds, water treatment infrastructure, or other permanent process facilities are proposed on NFS lands. To address the Forest Service's comment, Table 1 of the MORP will be revised to include the estimated maximum disturbance associated with developmental drilling activities on NFS lands. Developmental drilling activities are temporary exploration-related disturbances and are not permanent project facilities. The developmental drilling disturbance boundaries shown on the applicable Project figures represent a conservative maximum disturbance envelope within which temporary drill pads, access routes, cuttings management areas, and associated support features may be constructed over the life of the Project. For purposes of environmental analysis, the U.S. Forest Service should evaluate the entire developmental drilling disturbance boundary depicted on the Project figures. Individual drill pads, temporary access routes, and associated support features will be identified through site-specific drilling work plans submitted prior to implementation. Actual drill pad footprints are anticipated to be approximately 0.3 acre per drill pad; therefore, the actual disturbance associated with any individual drilling location will generally be substantially less than the maximum disturbance boundary depicted on the Project figures, which represents a worst-case disturbance scenario for environmental analysis. Upon completion of drilling activities, temporary drill pads, access improvements, cuttings management areas, and other associated features will be reclaimed in accordance with the reclamation provisions of the MORP. Reclamation will include removal of temporary equipment and infrastructure, plugging and abandonment of drill holes as appropriate, removal of temporary liners and cuttings management features, regrading, replacement of topsoil, and revegetation. Accordingly, the developmental drilling disturbance included in Table 1 represents the maximum temporary disturbance footprint that may occur during the Project and does not represent permanent operational facilities that will remain for the life of the mine. Stormwater management, groundwater protection, baseline groundwater characterization, water use and treatment, diversion features, air quality and radon monitoring, and other environmental protection measures are addressed throughout the MORP and are not solely reflected in Appendix G. Likewise, the proposed disposition of temporary facilities and mining-related features is described in the applicable project description and reclamation sections of the MORP. The preliminary reclamation cost estimate is intended to provide an initial estimate of reclamation costs based on the current mine plan and level of engineering design and will be updated prior to final submittal of the Mine Permit Application to MMD to ensure consistency with the final Project design, revised disturbance acreage, and all applicable regulatory requirements.
240 | Hyd1 | 198 | Attachment D Rio San Jose Characterization Work Plan and Final Report Baseline Data Report (BDR), Replacement Section – May 2013 Section 9.0 Groundwater |  | Rio San Jose Characterization Work Plan and Final Report Baseline Data Report (BDR), Replacement Section – May 2013 Section 9.0 Groundwater | Please address these questions in reference to the BDR: What is the most current data and BDR version? Was it provided in this MPO, or is this all old data? How will this be updated to reflect the number of new features and infrastructure locations? | The comment is acknowledged. The Baseline Data Report (BDR) for the Project has been developed and updated over time, and the most current baseline information is reflected through a combination of the original BDR and subsequent addenda. The original BDR (Revision 1, January 2011) represents the foundational baseline dataset for the Project and was submitted to the New Mexico Mining and Minerals Division, U.S. Forest Service, and other cooperating agencies . As described in that document, baseline data collection began using historic information from the 1970s and 1980s and was supplemented with site-specific data collection beginning in 2006, with continued data collection and updates anticipated over time. The BDR was explicitly intended to be a living document, with additional data to be incorporated as it became available. Since that time, the BDR has been updated through the Baseline Data Report Addendum 1 (November 2018), which represents the most current compiled baseline information for the Project . The 2018 Addendum reflects significant updates to the Project configuration, including: Expansion of the permit area to include Section 17 and additional lands; Incorporation of the southern pipeline route and discharge to the Rio San Jose; and Completion of additional baseline studies associated with these expanded areas and infrastructure. The Addendum also incorporates more recent technical work, including: Updated biological and radiological surveys; Wetland delineations and pipeline corridor studies; Rio San Jose characterization data supporting discharge planning; and Updated groundwater modeling and probable hydrologic consequences analyses reflecting the revised mine plan. Accordingly, the BDR information provided in support of the MORP is not limited to older data, but instead reflects a combination of: Foundational baseline data (2006–2011 timeframe); and Updated and expanded datasets through 2014–2018 studies and modeling efforts, as documented in the Addendum. With respect to how baseline information will reflect the current mine plan and newly proposed features, the approach remains consistent with the framework established in the BDR. As described in the Addendum, baseline studies have already been extended to cover: Expanded permit areas (e.g., Section 17); Infrastructure corridors (e.g., pipeline routes); and Discharge locations (Rio San Jose). In addition, the MORP clarifies that monitoring and data collection will continue through permitting and operations, and that baseline information will be supplemented and refined as needed to reflect final facility locations, infrastructure layouts, and regulatory requirements. This includes incorporation of data generated through: Ongoing monitoring programs; Permit-specific studies (e.g., NMED discharge permitting, NPDES requirements); and Agency coordination processes. In summary, the most current baseline dataset for the Project is represented by the BDR (Revision 1, 2011) together with the 2018 Addendum, which collectively incorporate both historical and more recent field data and analyses. These documents have been provided to the USFS and other agencies, and the baseline framework they establish has already been extended to account for updated project features. Additional updates will continue to be incorporated through ongoing monitoring, permitting, and project refinement to ensure that baseline conditions and impact evaluations remain current and representative of the final mine design. | Response is acknowledged for plan completeness. Additional information might be requested for the environmental analysis.
241 | Hyd1 | 264 | SAMPLING AND ANALYSIS PLAN Section 9.0 Ground Water | 9.1.3 Aquifer Characteristics in Permit Area | (Figure 7–4, Section 7.0, Geology). | The Section 7.0 Geology of the SAP references other figures not included in the MPO submission. Recommend attaching the full SAP for clarification. | The comment is acknowledged. The Sampling and Analysis Plan (SAP), including Section 7.0 (Geology) and associated figures, was originally developed and submitted as part of earlier permitting efforts and is incorporated by reference within the Baseline Data Report (BDR) and supporting technical documentation. The SAP referenced in the MPO reflects the approved and previously submitted document, and the figures cited in Section 7.0 are part of that complete SAP submittal. While not all SAP figures were reproduced within the MPO to avoid duplication of previously submitted materials, the full SAP, including all referenced figures, is available to the U.S. Forest Service as part of the administrative record. It is also important to note that the SAP represents the baseline data collection framework developed for the original project configuration (circa 2009). As described in the MORP and BDR Addendum (2018), the Project has since evolved, including expansion into Section 17 and changes to infrastructure and discharge locations. Accordingly, the monitoring and data collection approach has been updated and supplemented through subsequent studies and technical reports, rather than relying solely on the original SAP. No changes to the underlying SAP are proposed within the MPO; however, current monitoring and data collection activities are reflected in the MORP and supporting documents, which supersede portions of the original SAP where the project design has evolved. | Response is acknowledged for plan completeness. Additional information might be requested for the environmental analysis.
242 | Hyd1 | 318 | MORP 1.0 EXECUTIVE SUMMARY |  | The Roca Honda Mine Project area encompasses five sections of land, Sections 9, 10, 16, 17, and a small portion of 8, as well as the disturbance area associated with the haul road, utility corridor, dewatering pads, and the mine water discharge pipeline leading into and out of the mine project area. | * Paragraph 1, Sentence 1: What features would be located in Section 8, and if none, why is it included in the project area? | Section 1.0 text has been revised. In addition, a table was added in Section 2 to clarify the project description by PLSS section and to identify the types of activities proposed in each section. | Overall comment addressed for plan completeness. FYI, Section 8 remains included in the satellite image permit feature polygon in Drawing 1. | The comment is acknowledged. For plan completeness and consistency, Drawing 1 has been revised to remove Section 8 from the satellite image permit feature polygon. This revision corrects the mapping inconsistency and aligns the figure with the current Project design and proposed permit features.
243 | Hyd1 | 318 | MORP 1.0 EXECUTIVE SUMMARY |  | The Roca Honda Mine Project area encompasses five sections of land, Sections 9, 10, 16, 17, and a small portion of 8, as well as the disturbance area associated with the haul road, utility corridor, dewatering pads, and the mine water discharge pipeline leading into and out of the mine project area. | Paragraph 1, Sentence 1: (Why are Section 11, 15 and other sections affected by access and haul roads, utility corridors, diversion channels, ponds, well locations, etc. not reflected in this summary? Please identify all locations affected by the proposal, including well locations, and all activities on NFS lands.) | Section 1.0 text has been revised. In addition, a table was added in Section 2 to clarify the project description by PLSS section and to identify the types of activities proposed in each section. | Response is acknowledged for plan completeness. Additional information might be requested for the environmental analysis.
244 | Hyd1 | 319 | MORP 2.0 INTRODUCTION |  | Located specifically in portions of Sections 8, 9, 10, 16, and 17 of Township 13 North, Range 08 West, there is land and mineral ownership by the U.S. Forest Service (Sections 9 and 10), the State of New Mexico (Section 16), and RHR. The mineral claims are held by Energy Fuels Inc. for the project area, as shown in Figure 1. | Paragraph 1, Sentence 3: This is an awkward sentence that needs editing. Section 9 and 10 (and 11 & 12 if being used for road access) are National Forest System lands administered by the Cibola National Forest and National Grasslands. This summerized statement that the "U.S. Forest Service has mineral ownership" is incorrect and should be removed to reduce confusion. | Text has been revised to clarify land administration and mineral ownership. The revised language distinguishes National Forest System lands administered by the U.S. Forest Service from mineral claims held by Energy Fuels Inc., and removes the implication that the USFS holds mineral ownership. | Comment addressed for plan completeness review. Environmental analysis will determine if further mitigation measures will be required.
245 | Hyd1 | 395 | Figures |  | Figure 1: Project Area Boundary Map | * Project boundary should include all proposed mining-related activities including roads (existing or proposed), utilty corridors, etc.) | Figures have been updated to show this information. | Response is acknowledged for plan completeness. Additional information might be requested for the environmental analysis.
246 | Hyd1 | 398 | Figures |  | Figure 4: Roca Honda Mine Surface Facilities and Project Area | These maps do not include proposed infrastructure that are described in the MPO that could be on NFS lands such as all diversion channels, utilities/utility corridors, power stations, fueling stations, WTP influent pipelines from NFS lands to the WTP, stockpiles that will be generated from the construction of activities on NFS lands, etc. | The comment is acknowledged. As clarified in previous responses, the apparent absence of certain infrastructure on MPO figures is not an omission, but rather reflects the limited scope of proposed disturbance on National Forest System (NFS) lands under the current mine design. Disturbance on NFS lands is confined to dewatering wells and associated pads, ventilation shafts and associated pads, and access roads serving these features. Infrastructure elements referenced in the comment—such as diversion channels, utility corridors, power stations, fueling stations, water treatment plant (WTP) infrastructure, influent pipelines, and stockpiles—are not proposed to be located on NFS lands. Instead, these facilities are located in Sections 16 and 17, where the primary surface infrastructure for the Project is situated. For example, the WTP and all associated process infrastructure, including influent pipelines and treatment systems, are located in Section 17. Similarly, utilities, power distribution, and fueling infrastructure are co-located with surface facilities in Sections 16 and 17. Material stockpiles, including development rock and topsoil, are also not proposed in Sections 9 or 10, consistent with the overall design approach to minimize disturbance on NFS lands. Stormwater and drainage features on NFS lands will be limited to minor, temporary controls associated with well pads, shaft pads, and access roads, and are not expected to include permanent diversion channels or large-scale water management structures. Where such temporary features are required, they will be co-located with existing disturbance areas and implemented in accordance with the SWPPP. Accordingly, the MORP figures appropriately depict the actual proposed footprint of disturbance on NFS lands, and the absence of the referenced infrastructure reflects the current project configuration rather than missing information. The MORP has been clarified, as needed, to reinforce that no major surface infrastructure or material handling facilities are proposed on NFS lands and that all such features are located outside of these areas. | Response is acknowledged for plan completeness. Additional information might be requested for the environmental analysis.
247 | Hyd1 | 403 | Figures |  | Figure 9: Underground Mine General Layout | There are several references to groundwater sumps and it seems these may be pumped up to the through the dewatering wells and eventually to the WTP. However, how they function and are designed as collection and holding features within the shafts - or above ground are unclear. Will these be lined pits within the dewaterinf well pads, what capacity will they accomodate, and how will the concentrated water flows they receive be managed to avoid additional GW inter-mixing within/between formations as it collects for eventual treatment then discharge? | The comment is acknowledged. The references to groundwater sumps in the MORP pertain to underground mine water management features and are distinct from dewatering wells and surface infrastructure. Groundwater sumps are located within the underground workings, typically at low points in drifts or near shaft bottoms, where water entering the mine from seepage, inflow, or operational activities is allowed to collect. These sumps function as localized collection points that enable controlled pumping of water to the surface. In a typical underground mining configuration, water flows by gravity through drifts to designated sump locations, where it is temporarily stored and then pumped via dedicated underground pumping systems through pipelines or risers to the surface. These sump systems are independent of dewatering wells. Dewatering wells are installed from the surface to depressurize aquifers and reduce groundwater inflow into the mine, whereas underground sumps manage water that has already entered the mine workings. There is no direct hydraulic or structural connection between underground sumps and dewatering well infrastructure, and they serve separate but complementary functions within the overall water management system. Underground sumps are typically constructed as engineered excavations within competent rock, and may include localized stabilization or lining, as needed, to maintain integrity and operational efficiency. Because they are located within the underground mine environment, they are not equivalent to surface impoundments or pits and are not exposed to surface conditions. Water collected in underground sumps is pumped to the surface through a controlled piping system and routed to the Project’s water management infrastructure, including treatment at the Water Treatment Plant (WTP) prior to discharge or reuse. Sump capacity is designed to provide operational buffering, allowing for temporary storage of inflows and maintaining pumping efficiency, and will be finalized during detailed engineering based on anticipated inflow rates and mine sequencing. With respect to groundwater protection, the design and operation of the sump and pumping system are intended to minimize mixing between geologic units. Dewatering wells reduce hydraulic gradients and inflows from surrounding formations, while controlled collection and pumping of water within the mine limits uncontrolled migration. In addition, groundwater monitoring, as described in the MORP, will be used to evaluate aquifer conditions and ensure that dewatering and mine water management activities do not result in unintended impacts. No surface sumps or lined pits are proposed at dewatering well pads in association with these underground sump systems. Surface handling of water occurs within piped systems and controlled treatment infrastructure, rather than through open storage features on NFS lands. As mine development progresses and groundwater conditions are better controlled, the overall water management strategy anticipates that reliance on dewatering wells will be reduced over time. Dewatering wells may be incrementally turned off or operated at reduced capacity, and water generated within the underground workings will increasingly be managed through underground sumps and conveyance systems. This water will be pumped to the surface and routed to the Water Treatment Plant (WTP) in Section 17 for treatment prior to discharge or reuse. This approach reflects a transition from active aquifer depressurization to controlled in-mine water management, consistent with typical underground mining practices and long-term operational planning. | Response is acknowledged for plan completeness. Additional information might be requested for the environmental analysis.
248 | Hyd1 | 405 | Figures |  | Figure 11: Proposed Drilling Overview Map | Figures 11 - 14 need more information to be included with the developmental drilling information. The existing roads need ot be digitized and would be helpful to include in these figures. Consider if a background with satellite imagery better shows where the old drilling roads/pads already exist. Where known proposed new roads are going to be constructed, this should be included in these figures. Recommend adding a figure where the proposed drilling disturbance overlaps with the vent shaft, dewatering wells, roads, and additional activities. | Figures have been updated to show the digitized roads. | Comment partially addressed, but full extent of potential new access routes and historic pad imagery and overlaps were not included. | The comment is acknowledged. At the current level of project design, a comprehensive GIS inventory of existing historic drill pads, access routes, and previously disturbed areas is not available to accurately depict the extent of overlap with proposed developmental drilling activities. Accordingly, the Project figures depict the maximum disturbance boundaries that may be utilized during the life of the Project for purposes of environmental analysis. As site-specific drilling work plans are developed, existing roads, historic drill pads, and previously disturbed areas will be utilized to the maximum extent practicable to minimize new surface disturbance. Individual drill pad locations, temporary access routes, and associated support features will be selected during detailed planning based on engineering, safety, environmental, and operational considerations, and temporary disturbances will be reclaimed following completion of drilling activities in accordance with the MORP.
249 | Hyd1 | 406 | Figures |  | Figure 12: Sections 9, 10, and 16 Proposed Drilling Disturbance Map | From the figures, it is not clear of the status between the type of roads proposed in the MPO such as but not limited to: existing roads that will just require maintenance, temporary new roads for drilling, newly constructed access roads needed for life of mine, haul route, etc) | Figures have been updated to show roads and access more clearly. | New figures are helpful regarding possible access routes to exploration holes, however it is still unclear about the construction design standards and reclamation intent for the overall road system. Is the intent to provide reclamation for all exploration routes and related holes and pads; what is the design level for other temporary routes not related to exploration; what are the design standards for existing and new routes, and how do they vary by use? Some of the language between responses here, the body of the MORP, and the appendices seem to indicated different/conflicting uses and standards that are still unclear. | The comment is acknowledged. The MORP has been revised to provide a clearer and more consistent description of the Project road system, including the intended function, design criteria, operational use, and reclamation approach for each road classification. New Table 16, "Road Classification, Design Criteria, and Reclamation Summary," has been added to Section 3.2.8 to summarize the various road types, their intended purpose, typical users and equipment, design criteria, operational duration, and reclamation commitments. The revised MORP distinguishes between permanent mine access roads, permanent access roads serving operational facilities (e.g., ventilation shafts and dewatering wells), temporary developmental drilling access routes, temporary construction access routes, and existing roads utilized for Project activities. The table clarifies that road design criteria vary based on the intended function, anticipated vehicle and equipment use, duration of use, and operational requirements, rather than applying a single construction standard to all Project roads. The MORP also clarifies that developmental drilling access routes, drill pads, and associated temporary support features are temporary disturbances that will be reclaimed following completion of drilling activities, unless retained for future operational use. Existing roads and previously disturbed areas will be utilized to the maximum extent practicable to minimize new surface disturbance. Where new temporary access routes are required, they will be constructed only to the extent necessary to safely support the intended activity and will be reclaimed in accordance with the reclamation provisions of the MORP when no longer needed. In addition, the applicable Project narrative, figures, tables, and appendices have been reviewed and revised, as appropriate, to ensure consistency regarding road classifications, design criteria, operational use, temporary versus permanent disturbance, and reclamation intent.
250 | Hyd1 | 412 | Figures |  | Figure 18: Generalized Mine Dewatering Layout | As indicated in other comments, what are the plans and specifications for this pipeline? Is it subterranean; will it follow surface roadways? Why is there a dewatering pipeline indicated in section 11? What is the origin or disposition of water in Section 11? | The comment is acknowledged. The pipeline referenced is associated with the dewatering system, specifically the conveyance of groundwater from dewatering wells to the Water Treatment Plant (WTP) located in Section 17. These pipelines will consist primarily of HDPE conveyance lines routed from individual dewatering wells to the WTP. The pipelines are generally proposed to follow existing or planned surface roadways and access corridors, which allows for ease of installation, inspection, and maintenance. While the system is primarily surface-laid, certain segments may be buried or anchored, as needed, to: -Maintain pipeline stability; -Prevent movement or damage; and -Accommodate site-specific conditions (e.g., drainage crossings, traffic areas, or erosion-prone locations). Regarding Section 11, the reference to a dewatering pipeline in that location reflects an earlier iteration of the mine plan. Under the current proposed configuration, no dewatering pipeline is planned within Section 11, and there is no origin or discharge of dewatering water in that section. All dewatering flows will be routed to the WTP in Section 17 for treatment prior to discharge. The MORP and associated figures will be updated, as appropriate, to ensure consistency with the current mine plan and to remove any outdated references to infrastructure in Section 11. | This seems contrary to the proponent response in prior cells that seems to state there is not piping infrastructure on NFS lands from dewatering wells or sumps to the WTP. The infrastructure associated with all surface and GW flow management needs to be clarified and consistently described. | The comment is acknowledged. Previous responses did not clearly distinguish between major permanent process facilities and the supporting utility infrastructure associated with the mine dewatering system, which resulted in an inconsistent description of the proposed infrastructure on National Forest System (NFS) lands. The MORP has been revised to clarify this distinction and provide a consistent description of the groundwater management system. As described in Section 3.1.3.1 (Mine Dewatering Conveyance System), the Project includes a network of HDPE mine dewatering conveyance pipelines that will transport groundwater from dewatering wells located on National Forest System lands in Sections 9, 10, and 16 to the Water Treatment Plant (WTP) in Section 17. These pipelines are supporting utility infrastructure associated with groundwater management and are distinct from the major permanent process facilities located at the mine site. To minimize surface disturbance, the dewatering conveyance pipelines will generally be routed adjacent to existing or proposed access roads and utility corridors. Depending on site-specific engineering and environmental conditions, individual pipeline segments may be surface-laid, buried, or otherwise stabilized where necessary to accommodate drainage crossings, traffic areas, erosion-prone locations, or other site constraints. The reference to a dewatering conveyance pipeline within Section 11 reflected an earlier mine plan configuration. Under the current proposed Project, no dewatering conveyance pipeline is proposed within Section 11. Groundwater extracted from dewatering wells in Sections 9 and 10 will be conveyed directly to the WTP in Section 17 for treatment prior to discharge. The MORP, figures, and supporting tables have been reviewed and revised to ensure a consistent description of the mine dewatering system, including the location and function of dewatering wells, groundwater conveyance pipelines, associated utility corridors, and related supporting infrastructure.
251 | Hyd1 | 413 | Figures |  | Figure 19: Typical Drill Pad Layout for Dewatering Wells | Will stormwater from these stockpiles, pits, and pads be routed to the WTP? Will the cutting and excavated materials be sampled? Will the dewatering well be monitored continuously for radon emissions? Where is the connection between the well and the WTP pipeline; how does that infrastructure and connection occur? How are these features reflected in the reclamation figures and description of those related activities? Why is the general size of the pad so large? Are other features or activities proposed in this footprint? See related questions throughout the MPO. | The comment is acknowledged. The following clarifications address stormwater management, material handling and sampling, monitoring, infrastructure connections, reclamation, and pad sizing. Stormwater Management: Stormwater management is feature-specific and not all runoff is routed to the Water Treatment Plant (WTP). Only contact stormwater from designated operational areas (e.g., ore handling areas or specific pads where water quality may be affected) is collected and conveyed for treatment, as appropriate. Non-contact stormwater from drill pads, vent shaft pads, and dewatering well pads will be managed using Best Management Practices (BMPs) (e.g., grading, diversion, erosion and sediment controls) in accordance with the SWPPP, rather than being routed to the WTP. Cuttings and Excavated Materials Drill cuttings and excavated materials will be managed on-site during operations and, where required, will be sampled and characterized to support appropriate handling, reuse, or disposal. Sampling requirements will be determined based on regulatory requirements and material type, including consideration of radiological parameters where applicable. Radon Monitoring at Dewatering Wells Dewatering wells are designed to produce groundwater from confined formations and are not expected to be a significant source of radon emissions. As such, continuous radon monitoring at each dewatering well is not currently proposed. However, radon and radiological considerations are addressed through the Project’s broader monitoring framework, including baseline characterization and air quality/radiological evaluations where appropriate. Pipeline Connection and Infrastructure Each dewatering well will be connected to the WTP via HDPE conveyance pipelines, typically routed along surface access roads or corridors. Connections will be made at the wellhead using standard piping, valves, and fittings, allowing groundwater to be conveyed from individual wells into a centralized collection system that ultimately delivers flow to the WTP in Section 17. Portions of the pipeline may be buried or anchored as needed for stability and protection. Reclamation and Figures All features—including pads, stockpiles, and associated infrastructure—are incorporated into the reclamation plan and figures at a conceptual level consistent with the MPO. Following completion of operations: Temporary features (e.g., drill pads, mud pits, staging areas) will be fully reclaimed; Pad footprints will be reduced, where applicable, to long-term operational extents; and All disturbed areas will be regraded, stabilized, and revegetated in accordance with the MORP. Pad Size and Associated Activities The overall pad size reflects a conservative disturbance envelope necessary to safely accommodate: -Drilling or well installation equipment; -Mud pits or cuttings management areas (where applicable); -Pipeline connections and utility infrastructure; -Vehicle access, staging, and maneuvering; and -Required safety setbacks. These pads are not solely occupied by a single feature, but rather support multiple concurrent construction and operational activities. Where feasible, pad sizes will be reduced following construction, consistent with the Project’s disturbance minimization approach. | Comment is partially responsive. Responding that cuttings and excavated materials will be managed does not provide the requested details about whether they will be sampled, how they will be managed, where they will be stored or disposed of, to what standards or whether/what sampling and monitoring would occur, and what the final disposition of waste rock and cuttings materials would entail. Saying that temporary features like drill pads, mud pits, staging areas will be fully reclaimed does not provide details about how or to what safety standard, and how the areas would be tested and monitored to substantiate assumptions. It is unclear if or when radiological testing would occur at the exploration hole closures, or during the life of operations at the vent or dewatering shafts. Here it sounds like no monitoring or surveys, but other responses seem to indicate that will happen. Is any radiological surveying or monitoring proposed during the operational period, or is it only at pre and post-closure? Additonally, utility infrastructure is mentioned in this response, but other response cells from the proponent indicate there will not be utility infrastructure on NFS lands. What does the response mean that "Pad footprints will be reduced, where applicable, to long-term operational extents"? What distinguishes long vs- short term extent for footprint reduction and how does this relate to operational use and reclamation? Will pads on NFS lands be used to stockpile or store waste rock, topsoil, or fill materials during the life of the project, some responses seem to indicate no, others yes? Please clarify. | The comment is acknowledged. The MORP has been revised to provide additional clarification regarding material management, radiological monitoring, utility infrastructure, reclamation, and the intended use of temporary and permanent surface disturbances. These revisions are intended to ensure consistency throughout the Project description, figures, appendices, and reclamation plan. Cuttings and Excavated Materials Developmental drilling cuttings and excavated materials will be managed at the individual drill sites in accordance with applicable regulatory requirements and the reclamation provisions of the MORP. Drill cuttings will be temporarily contained within lined or otherwise controlled cuttings management areas, as appropriate, during drilling operations. Where required by applicable regulatory requirements or Project-specific management plans, cuttings and excavated materials will be characterized to support appropriate handling, reuse, or disposal. Following completion of drilling, cuttings management areas, liners (if used), and associated temporary features will be removed, and the drill pad reclaimed. No permanent stockpiling or disposal of drill cuttings, waste rock, or excavated materials is proposed on National Forest System lands. Temporary storage of topsoil or suitable native material may occur within the approved disturbance footprint during construction and reclamation activities to facilitate site restoration. Radiological Monitoring The MORP distinguishes between baseline characterization, operational monitoring, and reclamation verification activities. Baseline radiological surveys will be completed prior to disturbance where required. Operational radiological monitoring will be conducted in accordance with applicable permits, monitoring plans, and regulatory requirements for Project facilities where monitoring is required. Following completion of developmental drilling and reclamation, post-reclamation radiological surveys will be conducted, as appropriate, to verify that reclaimed drill sites satisfy applicable reclamation requirements. Continuous radon monitoring is not proposed at individual dewatering wells because these wells are not anticipated to be significant radon emission sources. Utility Infrastructure As described in Section 3.1.3.1 (Mine Dewatering Conveyance System), supporting utility infrastructure on National Forest System lands is limited to that necessary to support groundwater management, including HDPE mine dewatering conveyance pipelines, associated valves, fittings, electrical service, instrumentation, and appurtenant facilities. These features are supporting utility infrastructure and should not be confused with major permanent process facilities, which are located outside National Forest System lands. Pad Footprints and Reclamation The initial construction footprint for dewatering well pads reflects the temporary area necessary to safely accommodate drilling equipment, temporary cuttings management, staging, vehicle maneuvering, pipeline connections, utility infrastructure, and construction activities. Following well completion, temporary construction-related features will be removed and the disturbed area reduced to the smaller operational footprint necessary to support long-term inspection, maintenance, monitoring, and operation of the completed well and associated infrastructure. Areas no longer required for operations will be regraded, topsoil replaced where appropriate, and revegetated in accordance with the reclamation provisions of the MORP. Similarly, developmental drilling pads and associated temporary access routes will be reclaimed following completion of drilling activities unless retained for future operational use. Reclamation activities include removal of temporary equipment and materials, removal of liners and cuttings management features, plugging and abandonment of drill holes as appropriate, regrading, replacement of topsoil, revegetation, and post-reclamation verification consistent with the applicable reclamation and monitoring requirements described in the MORP. The MORP, figures, tables, and appendices have been reviewed and revised, as appropriate, to ensure a consistent description of temporary versus permanent facilities, utility infrastructure, material management, operational monitoring, and reclamation commitments throughout the document.
252 | Hyd1 | 425 | Figures |  | Figure 31: Discharge Pipeline Layout | Where are the related plans and specifications and profile for both the dewatering and discharge pipelines? Will pump stations be required, or is the entirety of all pipelines intended to be gravity fed? | The comment is acknowledged. Detailed plans, specifications, and profile drawings for the dewatering pipelines and treated water discharge pipeline are at different stages of development. The treated water discharge pipeline is currently at approximately the 60% design level, and therefore includes a more developed alignment and preliminary engineering basis. This design will continue to be refined through final design and permitting, including confirmation of hydraulic capacity, materials, and profile. The dewatering pipeline system on the mine site remains at a more conceptual design stage, consistent with the overall MORP level of detail, and will be further developed during final engineering. Based on current design assumptions, both pipeline systems are anticipated to consist of high-density polyethylene (HDPE) pipe, with typical diameters on the order of approximately 10-18 inches for dewatering well piping systems, depending on final flow requirements. Engineering evaluations, including alignment and elevation profiles, are ongoing for the dewatering well piping systems. Preliminary assessments indicate that site topography is generally favorable for gravity conveyance, and pump stations are not currently anticipated; however, final confirmation will be made during detailed design. | Response is acknowledged for plan completeness. Additional information might be requested for the environmental analysis.
253 | Hyd1 | 429 | Figures |  | Figure 35: Reclamation Contour Index Map, and Figures 36-37 | Why is reclamation grading of the haul route proposed in Section 11? | This is because we are a re-establishing the existing road and upgrading it. It will be reclaimed if needed per future decisions by the forest service. It is currently shown in figures as being reclaimed. | Comment addressed for plan completeness review. Environmental analysis will determine if further mitigation measures will be required.
254 | Hyd1 | 432 | Figures |  | Figure 38: Best Management Practices | Figure 38 & Figure 39 are hard to read, please provide figures with more clarity. In MORP Section 5.1.2 that references these figures, it is too general on which activities are most appriopriate to the associated BMP that could be applied. | The comment is acknowledged. Figures 38 and 39 will be revised to improve clarity and readability, including higher-resolution graphics, clearer labeling, and improved symbology so that the depicted features and their intended applications can be readily understood. In addition, Section 5.1.2 of the MORP will be updated to provide a more direct linkage between specific activities and the applicable BMPs, rather than presenting BMPs in a general manner. The revised text will clarify which BMPs are most appropriate for particular conditions and activities (e.g., road construction, pad development, stockpiles, drainage crossings, and reclamation features), and how those measures are expected to be applied in the field. The figures themselves will be updated to function as illustrative but more interpretable references, with annotations that identify key components and typical use cases. While still conceptual at this stage, the revised figures and narrative will together provide a clearer understanding of how BMPs are selected and implemented across the Project. | Graphics are still hard to read. How these measures will be specifically used and and for which site activites locations are helpful details in understand the scope of the proposal, its effects, and the potential efficacy of the proposed BMPs.
255 | Hyd1 | 433 | Figures |  | Figure 39: Stream Channel Reclamation Typical Details | Where specifically could all of these be installed? Are there legible versions of these with clearer specifications and locations in the diversion and channel designs? | Specific locations of these items will be determined as the design progresses. | Response is acknowledged for plan completeness. Additional information might be requested for the environmental analysis.
256 | Hyd1 | 435 | Appendix A Preliminary Design Drawings |  | Drawing 1 COVER AND INDEX SHEET | Where are the drawings for the proposed diversion ditches and features? Where are the drawings for the vent shaft surface details and related infrastructure? Why are excavation and cutting stockpiles at the dewatering wells not reflected on these drawings? See also figure 19. Why are features related to vent shaft excavation stockpiles, and operational infrastructure related to venting not reflected in these drawings? Besides the haul routes, are there any plan drawings or longitudinal profiles for all the access roads, and in which figure are they reflected? They seem to be missing, along with the proposed crossing types. | Many of these drawings will be generated in future project design phases and will be provided, as required by state and Federal regulations. | Response is acknowledged for plan completeness. Additional information might be requested for the environmental analysis.
257 | Hyd1 | 442 | Figures |  | GENERAL ARRANGEMENT SECTION 16 PLAN VIEW - Drawing 8 | What design storm is proposed for each culvert, and what are the proposed culvert specification, specifically the distinction between culverts a station 60 compared to the one at 68+50? The engineer drawing for the culvert proposed on 68+50 appears to have additional construction required other than installation of a culvert. Details, at least on activities proposed on NFS lands, need to be provided in more detail. | 100 year storm event. Details of specific culverts will be determined as design progresses. | Response is acknowledged for plan completeness. Additional information might be requested for the environmental analysis.
258 | Hyd1 | 458 | Appendix B Preliminary Surface Water Management Plan | 3.2 Surface Water Management Plan | Roca Honda Mine - Surface Water Management Plan - Figure 9: Preliminary Site Layout Plans for Project Area | Why is Pad 5 indicated as extending into Section 9? This site feature has been inconsistently portrayed in multiple figures, include here, Stantec drawings 5 and 7, and the related figures 4-7. What is the exact extent and scope of activities and infrastructure proposed in this area? | Figure has been updated. | Response is acknowledged for plan completeness. Additional information might be requested for the environmental analysis.
259 | Hyd1 | 458 | Appendix B Preliminary Surface Water Management Plan | 3.2 Surface Water Management Plan | Roca Honda Mine - Surface Water Management Plan - Figure 9: Preliminary Site Layout Plans for Project Area | In Figure 9, the locations of proposed ven tshaft, drill holes, and dewatering wells do not match the other figures (such as figure 04). Please clarify. | Figure has been updated. | Response is acknowledged for plan completeness. Additional information might be requested for the environmental analysis.
260 | Hyd1 | 460 | Appendix B Preliminary Surface Water Management Plan | 3.2 Surface Water Management Plan | Figure 11: Preliminary Site Layout - Section 16 Facilities | What is the proposed configuration of pad #5? As indicated elsewhere, these locations are not consistent with those reflected in other figures | Figure has been updated. | Response is acknowledged for plan completeness. Additional information might be requested for the environmental analysis.
261 | Hyd1 | 464 | Appendix B Preliminary Surface Water Management Plan | 3.2.2 Retention Ponds | Table 3: Retention Pond Volume Requirements- Facility/Pad, Required Retention Volume (tt3 ) - Pad 3a (Section 16 Stockpiles), 106,829; Pad 3b (Section 16 Stockpiles), 23,681; Pad 3c (Section 16 Stockpiles), 67,729; Pad 5 (Section 16 Production Shaft), 82,115 | Pads reflected in this table and figure 11 preliminary site layout do not align with pad features reflected in other features (figure 4). Which pads are the current proposed locations, and are they sited to be most avoidant of floodplain features? | Figure has been updated. | Response is acknowledged for plan completeness. Additional information might be requested for the environmental analysis.
262 | Hyd1 | 464 | Appendix B Preliminary Surface Water Management Plan | 3.2.2 Retention Ponds | Table 3: Retention Pond Volume Requirements- Facility/Pad, Required Retention Volume (tt3 ) - Pad 3a (Section 16 Stockpiles), 106,829; Pad 3b (Section 16 Stockpiles), 23,681; Pad 3c (Section 16 Stockpiles), 67,729; Pad 5 (Section 16 Production Shaft), 82,115 | In other portions of the narrative in this package, it seems to imply that necessary freeboard was included in the calculations for pond sizing. What is the proposed freeboard, and when will these revised calculations be completed considering they are critical to the size and location feasibility of these ponds? | The comment is acknowledged. The pond sizing presented in the MORP is conceptual and includes conservative allowances for stormwater storage and sediment accumulation; however, the specific freeboard criteria and final sizing calculations will be established during detailed design and documented in the updated Surface Water Management Plan (Appendix), which is scheduled to be submitted May 6, 2026. Consistent with applicable New Mexico regulatory guidance under the New Mexico Administrative Code (NMAC) for discharge permitting, pond design will incorporate adequate freeboard above the design storm water surface elevation to ensure structural integrity and prevent overtopping. While the final value will be confirmed during detailed design, it is anticipated that ponds will include on the order of approximately two feet of freeboard, or greater if required to meet permitting standards and site-specific conditions. The revised hydrologic and hydraulic calculations will be completed as part of the ongoing design process and will incorporate the selected design storm event, runoff volumes, sediment storage assumptions, and appropriate freeboard criteria. These calculations are recognized as critical to determining the ultimate size, configuration, and feasibility of pond locations, and will be reflected in the updated appendix and supporting figures. | Response is acknowledged for plan completeness. Additional information might be requested for the environmental analysis.
263 | Hyd1 | 11 | V | C | Hazardous RCRA-Regulated Waste | Provide clarification on whether and what regulated waste could be left onsite on NFS lands and buried or left in the dewatering and vent shafts and pits on NFS lands. | The comment is acknowledged. Under the current mine design and as described in the MORP, no regulated waste will be buried, disposed of, or left onsite within National Forest System (NFS) lands. Disturbance on NFS lands is limited to dewatering wells and associated pads, ventilation shafts and associated pads, and access roads, all of which are temporary in nature and will be fully reclaimed. No waste rock, process materials, treatment residuals, or other regulated wastes are proposed to be placed, stored, or disposed of within these areas. Upon completion of operations, all surface infrastructure will be removed, dewatering wells will be properly plugged and abandoned in accordance with applicable Office of the State Engineer requirements, and disturbed areas will be regraded and revegetated. Ventilation shafts will be secured and closed in accordance with applicable regulatory requirements to ensure long-term safety and environmental protection. Accordingly, no materials, including regulated wastes, will be left onsite or buried within dewatering or ventilation features on NFS lands, and all such areas will be reclaimed to stable, non-contaminating conditions consistent with the reclamation plan described in the MORP. | Response is acknowledged for plan completeness. Additional information might be requested for the environmental analysis.
264 | Hyd1 | 18 | V | G-3 | Notification | Include a statement that the Cibola NF& NG will also need to be notified if a spill occurs on NFS land. | Text has been revised to clarify that spill notifications will be provided to both the USFS and MMD project managers, as applicable. | Comment addressed for plan completeness review. Environmental analysis will determine if further mitigation measures will be required.
265 | Hyd1 | 390 | MORP 6.0 | 6.0 COMPLIANCE WITH OTHER APPLICABLE LAWS - 19.10.6.604.A-C | Table 9 - List of Federal and State Permits | Applicant will need to provide proof of WQ401 certification prior to plan approval. Include State of New Mexico's permitting components. | The comment is acknowledged. The Project will obtain all applicable State of New Mexico permits and certifications, including Clean Water Act Section 401 Water Quality Certification, prior to final plan approval and implementation of any activities requiring such authorization. Table 25 has been updated in the MORP. | Response is acknowledged for plan completeness. Additional information might be requested for the environmental analysis.
266 | Hyd1 | 390 | MORP 6.0 | 6.0 COMPLIANCE WITH OTHER APPLICABLE LAWS - 19.10.6.604.A-C | Table 9 - List of Federal and State Permits- Federal | NESHAP permit should be included in this list. | The comment is acknowledged. The Project will comply with all applicable National Emission Standards for Hazardous Air Pollutants (NESHAP) requirements under the Clean Air Act, including those specific to uranium mining and associated radionuclide emissions. Table 25 has been updated in the MORP. | Comment addressed for plan completeness review. Environmental analysis will determine if further mitigation measures will be required.
267 | Hyd1 | 16 | V | G-3 Prevention | The fueling area will be located away from downstream waterways. | Paragraph 3, Bullet Item 2: Where are the proposed fueling areas, and how far are they from aquatic resources? Forest Plan and permits will require a specific buffer distance but if possible confirm that fueling will be off NFS lands. | Text revised to clarify that fueling areas will be designated during operations, sited to avoid drainage features and aquatic resources, and will be located outside of National Forest System lands. | Response is acknowledged for plan completeness. Additional information might be requested for the environmental analysis.
268 | Hyd1 | 20 | V | H | Performance Standards from Forest Service Manual 2800 chapter 2842: 1. Revegetation - A fenced, controlled plot of ground, planted with the revegetation seed mix for a similar location in the permit area, will be used as a reference area for soil and grass reclamation, protected from animals and erosion while the seed is growing. | How was the representative value of the reference site determined, and where was it located? The USFS will review and provide input on reference sites on NFS lands. Revegetation should be native species whether or not reference area is comprised of native plants. Additionally, describe what is the proposed monitoring and maintenance duration to ensure adequate plant coverage and survival. | Text revised to clarify reference area selection and location, use of native species, and monitoring and maintenance, with additional details provided in Section 7.7. | Comment was partially addressed in App H, but no details or figures about exact location of references site were provided, particularly with respect to where they were selected on NFS lands - if locations in the BDR are the proposal that will determine reclamation success, they should be more clearly incorporated in the MORP and reclamation plan. The documentation also continues exclusive focus on range species and use which may not be inclusive or representative of other uses and functional plant communities on NFS lands, an example of this in the narrative is the sampling dismissal of the mature pinyon-juniper reference transect. It is still unclear how section 16 reference sites will be representative of reference conditions on NFS lands. | The MORP has been revised to more clearly document the basis for selection of the proposed vegetation reference area and its relationship to the baseline vegetation studies. Additional narrative has been added to Sections 6.1 and 7.7 explaining that the proposed reference area was selected from vegetation transects established throughout Sections 9, 10, 11, 12, and 16 during the baseline studies based on ecological similarity and statistical representativeness of the dominant vegetation communities anticipated to be reclaimed, rather than land ownership or jurisdiction. The MORP also clarifies that the selected reference area represents the dominant shrub-grassland and juniper savanna communities comprising the majority of the anticipated reclamation acreage, while reclamation will utilize native grasses, forbs, shrubs, and appropriate woody species consistent with the approved post-mining land use, site capability, and applicable reclamation performance standards. Appendix H has also been revised to include a figure depicting the proposed reference area, associated baseline transects, and their relationship to the anticipated disturbance area, providing a clearer basis for evaluating revegetation success.
269 | Hyd1 | 4 | IV | A | Table 1 - Disturbance Areas - Combined Disturbance Area per Section | * Clarify the zero disturbance for the new 60-ft haul route in Section 11. | Section 11 access road has been counted as new construction and updated in the disturbance calculations. | Comment addressed for plan completeness review. Environmental analysis will determine if further mitigation measures will be required.
270 | Hyd1 | 4 | IV | A | Table 1 - Disturbance Areas: Section, Disturbance area (acre) - 15, 9.0 (Utility corridor) | Does this imply the utility corridor is within the proposed roadway? It is not described well in the haul route or general access description. | The utility corridor is within in the existing roadway width. | Other responses from the proponent seem to indicate that there will not be any utilities located on NFS lands. The original comments from the USFS requesting these details has not been consistently addressed in these responses. | The comment is acknowledged. The MORP and associated response matrix have been revised for consistency. The Project does include supporting utility infrastructure on National Forest System lands where necessary to support mine operations, including mine dewatering conveyance pipelines, electrical service, instrumentation, and associated appurtenances. However, no major permanent process facilities, such as the Water Treatment Plant, are proposed on NFS lands. The revised text consistently distinguishes supporting utility infrastructure from major surface process facilities and identifies the locations of these facilities in the applicable sections of the MORP.
271 | Hyd1 | 4 | IV | A | Prior to final closure, the USFS, State of New Mexico, and the neighboring rancher will determine which roads will remain intact and which will be reclaimed. | Paragraph 7: All new disturbance or disturbance on roads outside of the Cibola NF & NG travel management plan will need to be reclaimed and bonded accordingly. If at the end of the project life, roads are requested to be retained, then Cibola will notify RHR in writing and the reclamation bond will be adjusted accordingly. | Text revised to clarify that road reclamation and retention on National Forest System lands will be determined in coordination with the USFS and reflected in the reclamation bond, consistent with applicable requirements. | Roads proposed for exploration access, vent and pad access, and utilities may or may not be existing NFS system roads. It does not appear some of these disturbance acres were included in the disturbance tables which would need to be updated for assumptions about reclamation expectations for continuing to use non-system routes and their subsequent closure requirements. | The MORP has been revised to clarify the proposed use of existing National Forest System (NFS) roads, existing non-system routes, and any temporary access routes required to support exploration, developmental drilling, dewatering wells, ventilation shafts, and utility installation. Existing roads and previously disturbed routes will be used to the maximum extent practicable to minimize new surface disturbance. Where temporary access routes are required, such as for developmental drilling, they are included within the maximum disturbance footprint presented in the MORP and will be reclaimed following completion of their intended use unless they are incorporated into the approved long-term operational road network.
272 | Hyd1 | 6 | IV | C | Using a realistic estimate of 0.3 acres disturbance per drill pad, the amount of temporary disturbance associated with planned drilling activities is approximately 58 acres, most of which would occur in Sections 9 and 10. Figure 19, attached to this submittal, shows the configuration and approximate size of a typical drill pad although each pad will be shaped to fit the topography rather than a simple rectangle. Additionally, several pads will overlap and multiple holes may be drilled from a single pad thereby reducing the amount of disturbance. | Paragraph 5, Sentence 1-3: How will mud pits, cutting, and excavated stockpiles be managed for stormwater and reclamation? Will there be radon monitoring and materials sampling both pre- and post-drilling at each of these locations? The State of NM has a guidance document of "Guidance for Meeting Radiation Criteria Levels and Reclamation at New Uranium Mining Operations" that include reclamation of drilling that should be referenced. | The comment is acknowledged. Drilling activities, including management of mud pits, cuttings, and any associated excavated materials, will be conducted in accordance with the MORP and applicable State of New Mexico requirements, including the New Mexico Environment Department (NMED) guidance titled “Guidance for Meeting Radiation Criteria Levels and Reclamation at New Uranium Mining Operations.” Drilling fluids, cuttings, and any temporary mud pits associated with exploration or developmental drilling will be managed as short-term, controlled features. Where mud pits are utilized, they will be constructed and operated to minimize infiltration and stormwater interaction, including appropriate siting, grading, and use of Best Management Practices (BMPs) consistent with the Project’s SWPPP. Cuttings and associated materials will be contained within the drill pad area and managed to prevent migration during storm events. Upon completion of drilling, mud pits will be closed, backfilled, and reclaimed, and drill cuttings will either be managed on-site within the reclaimed footprint or disposed of in accordance with applicable regulatory requirements, depending on characterization results. Stormwater controls will be implemented during drilling to minimize erosion and sediment transport, including stabilization of disturbed areas and use of temporary BMPs as needed. During reclamation, disturbed areas will be regraded, topsoil replaced, and revegetated to achieve long-term stability and minimize potential for erosion or sedimentation. With respect to radiological considerations, drilling activities will be conducted in accordance with applicable regulatory requirements and guidance. Radiological conditions will be characterized as appropriate, including evaluation of drill cuttings and materials encountered during drilling. Pre-existing baseline conditions are established through the BDR and associated studies, and post-drilling conditions will be evaluated as needed to ensure that reclamation meets applicable criteria. Monitoring and evaluation will be performed consistent with NMED guidance and applicable standards for uranium mining operations. | The response does not provide requested clarity or details. The statement about cuttings, sumps, and associated materials being contained within the drill pad area and managed to prevent migration during storm events does not include specifics. There is insufficient detail or commitments about exactly how upon completion of drilling, sumps, and mud pits will be closed, backfilled, and reclaimed. The MORP does not indicate a firm commitment to sampling every location specfic to "Guidance for Meeting Radiation Criteria Levels and Reclamation" where it explains what is the coverage depth, the type of monitoring, etc. at every location. Other section of the MORP are not clear that topsoil will be applied at all disturbance sites, including access routes, pits, and exploration pads. There are so many qualifiers in the response there does not seem to be any commitment of sampling or monitoring at any or all mining or exploration sites. The response also seems to leave the door open that regulated materials could be left buried onsite in multiple locations, which is contrary to proponent responses in other cells that no regulated waste would be left onsite. What are the specific applicable standard and criteria that would be applied, and how will they be met at every site on NFS lands? Contemporaneaous reclamation is also described, but how it will be implemented with sampling and monitoring remains unclear. | The MORP has been revised to provide additional detail regarding the management, radiological characterization, and reclamation of temporary drilling disturbances. New Section 3.1.6.3, "Management and Reclamation of Temporary Drilling Disturbances," has been added to describe management of temporary drill pads, mud pits, sumps, drill cuttings, temporary stockpiles, and associated access routes. The revised MORP identifies the stormwater Best Management Practices (BMPs) that will be implemented during drilling; describes procedures for mud pit closure, cuttings management, and contemporaneous reclamation; clarifies that materials requiring management under applicable regulatory standards will not be left at temporary drill sites; and describes restoration activities including regrading, replacement of salvaged topsoil where available, erosion control, and revegetation. The MORP also clarifies that radiological characterization and confirmation surveys associated with temporary drilling disturbances will be conducted in accordance with the New Mexico Mining Act, NMAC 19.10.6, the New Mexico Environment Department's Guidance for Meeting Radiation Criteria Levels and Reclamation at New Uranium Mining Operations, the Project's Baseline Data Report (Section 13), and the Project Sampling and Analysis Plan. Additional revisions to the reclamation and environmental monitoring sections incorporate these project-specific radiological characterization documents as the basis for evaluating reclamation of temporary drilling disturbances.
273 | Hyd1 | 6 | IV | C | The attached MORP provides the detailed information required by NMAC 19.10.6.602.D.15 (a) through(e) requiring a description of the type and methods of mining and engineering techniques proposed, the maps and approximate schedule of the proposed mining operations, a description and identification of acreages anticipated to be disturbed, plans for the proposed facilities, contingency plans to mitigate impacts to wildlife, and measures which will be undertaken to reduce sediments and monitor non-point source discharges. | Paragraph 7: Provide a conceptiual water quality montioring plan that helps answer the following questions - What is the proposed water quality monitoring plan for non-point source pollution? What pre-and post operational monitoring would occur, for what parameters and what criteria thresholds? What is the contingency plan for exceedences? What during and post-operation water quality plan is proposed for point source and any other discharge monitoring? | The comment is acknowledged. A conceptual water quality monitoring framework is described in the MORP and supporting documents and is summarized here to address the requested elements. This framework distinguishes between baseline (pre-operational), operational, and post-closure monitoring, and addresses both non-point source and point source (discharge) monitoring. Baseline monitoring has been established through the Baseline Data Reports (BDRs) and subsequent updates, which characterize existing groundwater and surface water conditions, including water quality, flow conditions, and background variability. These baseline data provide the reference against which operational and post-operational conditions will be evaluated. During operations, non-point source monitoring will focus on stormwater and runoff associated with disturbed areas such as well pads, shaft pads, and access roads. Monitoring will include event-based sampling, such as collection of samples from drainage features and retention basin outlets following storm events, when practical, to characterize sediment and water quality. Parameters will typically include general water quality indicators (e.g., total suspended solids, major ions, and metals, including constituents of concern associated with uranium mining), with specific analytes and frequencies refined through permitting (e.g., SWPPP/NPDES requirements). This monitoring is intended to evaluate the effectiveness of erosion and sediment controls and to identify any potential off-site transport of constituents. Point source monitoring will be conducted for any permitted discharges, including treated water routed to the Rio San Jose. Monitoring will be performed in accordance with permit conditions (e.g., NPDES and/or NMED discharge permits) and will include parameters specified in those permits, such as flow, total suspended solids, metals, radionuclides, and other constituents of concern. Sampling locations, frequency, and analytical requirements will be defined through the permitting process and will ensure compliance with applicable water quality standards. Groundwater monitoring will be conducted during operations to evaluate drawdown, water quality trends, and potential impacts associated with dewatering, using a network of existing and project-installed monitoring wells. Monitoring parameters will include water levels and water quality constituents consistent with baseline characterization, and frequency will be adjusted based on operational conditions and regulatory requirements. Following cessation of operations, post-closure monitoring will continue for groundwater and, as applicable, surface water to evaluate aquifer recovery and confirm that reclaimed areas are stable and not adversely affecting water quality. Monitoring duration and frequency will be determined in coordination with regulatory agencies and will continue until closure criteria are met. With respect to criteria thresholds, monitoring results will be compared against applicable regulatory standards and permit limits, including New Mexico surface water quality standards and groundwater discharge permit requirements. Baseline conditions will also be used as a reference for evaluating changes over time. In the event that monitoring identifies exceedances of applicable standards or unexpected trends, a contingency response will be implemented. This may include verification sampling, evaluation of potential sources, implementation or modification of best management practices (e.g., enhanced erosion controls or operational adjustments), and coordination with regulatory agencies to determine appropriate corrective actions. Any required mitigation measures will be implemented in accordance with permit conditions and regulatory requirements. Overall, the conceptual monitoring plan reflects an integrated, adaptive approach that builds on established baseline data, incorporates operational monitoring for both non-point and point sources, and includes post-closure verification and contingency measures to ensure protection of surface water and groundwater resources. | Response is acknowledged for plan completeness. Additional information might be requested for the environmental analysis.
274 | Hyd1 | 7 | IV | D | Surface Equipment: Equipment Type, Quantity, Primary Use - Generator Sets, 2-4, Provide emergency, standby, prime, and continuous power to the mine operations. Anticipated to be used on an as needed basis. | Generator Sets: What are the size, type, and anticipated running duration of these generators? Will they be baffled? Need capacity/type details for emissions and noise estimates | The comment is acknowledged. Generator sets referenced in the MORP are intended to provide temporary or supplemental power during construction and early operational phases, or in situations where permanent electrical service is not yet available. These units will be typical diesel-powered industrial generators commonly used in mining and construction applications. While specific models have not yet been finalized, they are expected to fall within a general range of approximately 200 to 1,000 kW, with final sizing determined during detailed engineering based on site-specific power demands. Generator use will be intermittent and tied to project sequencing, such as during initial construction, temporary support of dewatering wells or ventilation systems, and contingency or backup situations. As permanent electrical infrastructure is installed and becomes operational, reliance on generators will be progressively reduced and ultimately eliminated under normal operating conditions. With respect to noise, generator sets will incorporate standard manufacturer sound attenuation features, and additional measures such as acoustic enclosures, baffling, or strategic placement will be implemented, as appropriate, to minimize noise emissions and align with the Project’s overall noise management approach described in the MORP. Air emissions from generator sets will be managed in compliance with applicable federal and state requirements. Generators will utilize engines certified to meet EPA emissions standards, and their operation will be addressed in applicable air quality analyses and permitting processes, including consideration of PSD and NESHAP requirements, as applicable. Proper maintenance and operational controls will be implemented to ensure emissions remain within regulatory limits. Final generator specifications, including size, number, and duration of operation, will be determined during detailed design and incorporated into air quality modeling and permitting documentation. Overall, generator sets are anticipated to be temporary, appropriately sized, and controlled sources of power, with built-in noise attenuation and emissions compliance measures consistent with regulatory requirements and the design intent of the Project. | Response is acknowledged for plan completeness. Additional information might be requested for the environmental analysis.
275 | Hyd1 | 8 | IV | D | Surface Equipment: Equipment Type, Quantity, Primary Use - Haul Trucks, Variable (third-party haul fleet anticipated), Transport ore from the mine site to the mill. Over the highway semi truck and trailer type. | Haul trucks: Provide the range of haul truck sizes and quantity. The haul route is proposed on NFS lands so we will need more details on the proposed activities related to the haul route. What is the average number of haul trucks on site/leaving site per day for what duration? What is the total fleet of vehicles expected at the site on a daily basis, including POVs? | The comment is acknowledged. The current mine design does not include haulage activities on National Forest System (NFS) lands. Disturbance on NFS lands is limited to dewatering wells, ventilation shafts, and associated access roads, and no routine material transport or haul truck traffic is proposed on NFS lands. Material transport associated with the Project will occur using standard over-the-road semi-truck and trailer configurations operating on existing public roadways and non-NFS access routes. These trucks are typical highway-legal vehicles and do not involve off-road or large mine haul trucks. At this stage of design, specific fleet size and daily truck counts have not been finalized, as they will depend on operational scheduling, production rates, and contractor logistics. However, haul truck traffic is expected to be moderate and consistent with typical industrial operations, with deliveries and material transport distributed throughout the day rather than concentrated in short time periods. Vehicle activity at the site will include a combination of: -Highway haul trucks for material transport; -Light-duty vehicles (e.g., pickup trucks) used by personnel and contractors; and -Occasional service or delivery vehicles supporting operations. Personnel vehicles (POVs) will primarily be associated with workforce access to site facilities located in Sections 16 and 17 and will follow established access routes outside of NFS lands. Because haulage does not occur on NFS lands, no haul routes, traffic volumes, or trucking-related disturbances are proposed within those areas, and therefore no additional infrastructure or analysis specific to haul truck operations on NFS lands is applicable. As project design advances, traffic volumes and fleet characteristics will be refined, and any relevant considerations (e.g., traffic management, safety, and emissions) will be addressed through applicable permitting and operational planning processes. | Response is acknowledged for plan completeness. Additional information might be requested for the environmental analysis.
276 | Hyd1 | 8 | IV | D | Surface Equipment: Equipment Type, Quantity, Primary Use - Water trucks, (4,000 gallon typically), 3-4, Drilling support and to haul water for dust suppression on roads and disturbed areas. Daily use anticipated | Water trucks: What is the daily and annual anticipated water use for dust abatement and drilling support? What is the source water for these activities, and will it be tested? Have other road dust abatement methods been considered, including sealing or paving in order to reduce water consumption and to increase efficacy during high-wind events? | The comment is acknowledged. Water will be used for dust suppression and drilling support as part of routine construction and operational activities; however, specific daily and annual water use volumes have not been finalized at this stage of design. Water demand will vary depending on factors such as the extent of active disturbance, weather conditions, and seasonal variability. Accordingly, water use is expected to be intermittent and adaptive, with application rates adjusted as needed to effectively control dust while minimizing overall consumption. As previously described, water sources will vary by project phase. During early construction and developmental drilling, prior to availability of treated mine water, water may be supplied from existing approved shallow wells (e.g., within the Gallup Formation), if authorized, or hauled from off-site commercial sources. As operations progress, treated water generated from dewatering activities and processed at the Water Treatment Plant (WTP) in Section 17 may be used for dust suppression, subject to regulatory approval and consistency with the New Mexico Mine Dewatering Act. This phased approach ensures that potable or external water sources are minimized over time. Water used for dust suppression will be consistent with applicable regulatory requirements, and water quality will be characterized as needed to ensure it is suitable for its intended use and does not result in adverse environmental impacts. In addition to water application, the Project will implement best management practices (BMPs) for dust control, which may include minimizing disturbed areas, controlling vehicle speeds, and optimizing traffic patterns. The use of alternative dust suppression methods, such as chemical palliatives or surface stabilization techniques, may also be evaluated where appropriate. Permanent measures such as paving or sealing of roads are not currently proposed, given the temporary and phased nature of many access routes; however, road stabilization techniques may be implemented where warranted to improve effectiveness during high-wind conditions and reduce water demand. Overall, water use for dust suppression and drilling will be managed adaptively, with a preference for utilizing treated mine water where available, and supplemented by operational controls and BMPs to ensure effective dust control while minimizing water consumption. | This response does not provide any additional specifics or details. Actions related water use for all mining activities at all phases are likely to affect water quantity and water quality critical to water-dependent resources on NFS lands. | The MORP has been revised to provide additional information regarding water use associated with dust abatement and developmental drilling. Section 4.2.1.1.4 now describes the anticipated uses of water during each phase of the Project, the transition from approved shallow wells and/or hauled water to treated mine water as operations progress, and the operational Best Management Practices (BMPs) that will be implemented to minimize water demand and protect water quality. The revised text also explains that water application will be limited to active work areas and adjusted based on site conditions, while phased construction, progressive reclamation, erosion and sediment controls, and other BMPs will be used to reduce overall water consumption and minimize potential effects on water-dependent resources.
277 | Hyd1 | 11 | V | B-4 | No seasonal closures or temporary cessation of operations are anticipated. | An interim operations plan needs to be submitted even if not anticpated. What type of emergency procedures and criteria are in place for precipitation, flooding or snow events? Is this is 24/7 operation, holiday closures, etc.? What are the factors of safety thresholds that would preclude hauling, dewatering, water quality treatments, ore generation, etc? | Text revised to clarify that an interim closure and maintenance plan will be developed and implemented in the event of a temporary cessation of operations. | Response is acknowledged for plan completeness. Additional information might be requested for the environmental analysis.
278 | Hyd1 | 13 | V | G | G. Hazardous Substances. | Please add uranium ore to the hazardous substances list and describe the level of hazardous material ore is. | The comment is acknowledged. Uranium ore will be included in the MORP discussion of regulated materials; however, it is important to clarify its regulatory classification. Uranium ore is not classified as a hazardous waste or hazardous substance under the Resource Conservation and Recovery Act (RCRA). Instead, uranium ore is regulated as “source material” under the Atomic Energy Act (AEA) and associated regulations administered by the U.S. Nuclear Regulatory Commission (or Agreement State programs, as applicable). As a naturally occurring material, uranium ore is also considered a form of naturally occurring radioactive material (NORM), and in some contexts may be managed under technologically enhanced naturally occurring radioactive material (TENORM) frameworks, depending on handling and processing. While uranium ore is not a “hazardous substance” in the traditional chemical sense, it is regulated due to: Its radiological properties (e.g., uranium and associated decay products); and Potential exposure pathways (e.g., radon emissions, dust inhalation). Accordingly, uranium ore will be managed in accordance with applicable radiological protection standards and mining regulations, including: -Radiation protection and exposure controls; -Air quality requirements (e.g., radon and particulate emissions, including NESHAP compliance); and Applicable state and federal requirements governing uranium mining and material handling. | Comment addressed for plan completeness review. Environmental analysis will determine if further mitigation measures will be required.
279 | Hyd1 | 14 | V | G-2 | 2. For each material or substance, describe the methods, volume, and frequency of transport (include type of containers and vehicles), procedures for use of materials or substances, methods, (If more space is needed to fill out a block of information, use additional sheets and attach form) volume, and containers for disposal of materials and substances, security (fencing), identification (signing/labeling), or other special operations requirements necessary to conduct the proposed operations. | Paragraph 1: Final Stormwater Pollution Prevention Plan (SWPPP) and Spill Prevention, Control, and Countermeasure (SPCC) will be need to be in place prior to plan of operation approval. The Cibola NF & NG will request to review these documents. | Concur. SWPPP and SPCC Plan development and implementation are described in the document. | Comment addressed for plan completeness review. Environmental analysis will determine if further mitigation measures will be required.
280 | Hyd1 | 15 | V | G-2 | Vehicle and equipment fluids such as antifreeze, petroleum based grease, hydraulic fluid, motor oil and cleaning solvents will be stored in metal 55-gallon drums, or equivalent, as received from the manufacturer or vendor and stored in a maintenance building onsite where vehicle and equipment maintenance and repairs will be performed | Paragraph 3, Sentence 1: Where is the proposed Petroleum, Oil and Lubricants will be stored and confirm if they will be on or off NFS lands. Describe the secondary containment feature for these barrels? Are they covered? Clarify that they will be included in the comprehensive spill prevention and response plan. | Text revised to clarify that petroleum, oil, and lubricants will be stored in maintenance facilities located outside of National Forest System lands, and to describe secondary containment, cover, and inclusion in the SPCC Plan. | Response is acknowledged for plan completeness. Additional information might be requested for the environmental analysis.
281 | Hyd1 | 21 | V | H | Performance Standards from Forest Service Manual 2800 chapter 2842: 4. Paragraph 2- Drill cuttings in the fenced mud pit will be allowed to dry until they can be covered in place and mounded to compensate for settlement over time. Compacted areas will be scarified or ripped and any topsoil or top dressing material salvaged during drill pad preparation will be spread over the most heavily compacted areas. | What is the expected character and treatment of mud pit tailings, cuttings and excavation stockpiles and how will these bore holes be /marked or recorded on the landscape? What is the expected character and treatment of mud pit tailings, cuttings and excavation stockpiles and how will these bore holes be /marked or recorded on the landscape\r\rClarify how many holes will be drilled and reclaimed throughout the duration of the mining plan of operation, and indicate the proposed location on the MPO plans. | The comment is acknowledged. Similar questions have been addressed previously; the following provides a consolidated clarification consistent with the MORP. Drilling activities associated with exploration and development will generate cuttings, drilling fluids, and temporary mud pits, which will be managed as short-term, controlled features at each drill site. Cuttings will consist primarily of native formation materials encountered during drilling, and drilling fluids will be typical water-based systems. These materials will be contained within the drill pad footprint, and where mud pits are utilized, they will be constructed and managed to minimize infiltration and stormwater interaction through appropriate siting, grading, and implementation of Best Management Practices (BMPs) consistent with the SWPPP. Upon completion of drilling and associated geophysical logging, mud pits will be closed, backfilled, and reclaimed, and cuttings will be managed in place within the reclaimed drill pad footprint or otherwise handled in accordance with applicable regulatory requirements, including radiological characterization as appropriate. Disturbed areas will be regraded, topsoil replaced, and revegetated to achieve stable, non-eroding conditions consistent with the reclamation plan described in the MORP and applicable New Mexico guidance for uranium mining operations. Boreholes will be properly plugged and abandoned in accordance with Office of the State Engineer (OSE) requirements, and their locations will be surveyed, recorded, and maintained as part of the Project’s environmental and operational records. This information will be available for regulatory review and will ensure that all boreholes are tracked and accounted for following reclamation. Surface expression of boreholes will be minimized as part of reclamation, and no permanent markers are anticipated unless required by regulatory agencies. With respect to the number and location of drill holes, the exact number of exploration or development boreholes over the life of the Project is not fixed at this stage, as it will depend on ongoing engineering, geologic conditions, and operational needs. Drilling locations will be distributed within the approved drilling disturbance areas and will be sited to minimize disturbance and avoid sensitive resources to the extent practicable. Accordingly, individual borehole locations are not shown on MPO figures due to their temporary nature and evolving placement; however, all drilling activities will occur within the approved disturbance footprint and will be fully reclaimed. | Comment is partially responsive. It is unclear/inconsistent as to whether there will be topsoil, waste rock, or rock stockpiles stored at vent and well pads besides the pads on 16 and 17. It is also still unclear/inconsistent about the commitment to sample/test all pit, piles, cuttings, etc. at each drilling exploration or excavation location. This does not indicate a firm commitment to sampling every location, the top soil coverage depth, the type of monitoring, etc. It is unclear if or when radiological testing would occur at the exploration hole closures, or during the life of operations at the vent or dewatering shafts. There are responses that seem conflicting about the level of reclamation, restoration, sampling and monitoring that could occur at each disturbance feature, including exploration sites and access. | The MORP has been further revised to clarify the management, characterization, and reclamation of temporary drilling disturbances. New Section 3.1.6.3, Management and Reclamation of Temporary Drilling Disturbances, describes the management of temporary drill pads, mud pits, drill cuttings, temporary stockpiles, and associated access routes. The revised text clarifies that temporary drill sites, dewatering well pads, and ventilation shaft pads are not intended to serve as permanent waste rock or topsoil storage areas. Any temporary stockpiling required during construction will be limited to the immediate work area and managed using appropriate Best Management Practices (BMPs). Following completion of drilling, temporary facilities will be removed, disturbed areas regraded, salvaged topsoil redistributed where available, erosion control measures implemented as necessary, and disturbed areas revegetated in accordance with the approved reclamation plan. The MORP also clarifies that radiological characterization, confirmation surveys, and any additional investigations associated with temporary drilling disturbances will be conducted in accordance with the Project Sampling and Analysis Plan, the Baseline Data Report (Section 13), applicable NMED guidance, and other regulatory requirements. These documents establish the project-specific survey methodologies, quality assurance/quality control requirements, investigation criteria, and decision framework used to determine when additional radiological characterization or sampling is warranted based on field observations and radiological survey results. This approach is consistent with the Project's established baseline radiological survey methodology and ensures that temporary drilling disturbances are evaluated and reclaimed in accordance with applicable regulatory requirements. Boreholes will continue to be plugged and abandoned in accordance with Office of the State Engineer requirements, surveyed, and maintained in the Project's permanent records. Because the number and location of future exploration and development boreholes will depend on engineering, geologic conditions, and operational needs, individual borehole locations cannot be identified in advance; however, all drilling activities will occur within approved disturbance areas and all temporary drilling disturbances will be reclaimed following completion of their intended use. Prior to implementing future drilling programs on National Forest System lands, the proposed drilling plan, including the anticipated locations of drill pads, access routes, and associated temporary disturbances, will be provided to the U.S. Forest Service for review to verify consistency with the approved Plan of Operations and to identify any site-specific resource protection measures that may be warranted.
282 | Hyd1 | 21 | V | H | Performance Standards from Forest Service Manual 2800 chapter 2842: 4. Concurrent reclamation - All disturbed areas at the drill site will then be reclaimed by broadcasting an approved seed mixture over the areas and harrowing or mulching to cover the seed during the first favorable season. Any large shrubs or trees removed during pad preparation will be cut into small pieces and scattered over the reclaimed drill site. Unless on-going access to the site or location is needed, the two-track trail or road to the site will also be reclaimed as described in the MOP. | Paragraph 3 (under Concurrent reclamation): Reclamation of the drill pads and temporary drill roads need to be fully described in the reclamation plan. How many trees and what is the average shrub density/cover that will be removed? Will drill sites receive amendment top dressing? What other methods would be implemented to improve revegetation success? | Text revised to further describe reclamation methods for drill pads and temporary access routes, including topsoil, regrading, decompaction, and measures to support revegetation success. Detailed revegetation methods and success criteria are provided in Section 7.7. | Comment is partially responsive but clarity is needed due to inconsistent responses about the level of reclamation and restoration at exploration sites, mud pits, and access roads. Section 7.7 does not exist. There are references to a Section 6.1.8 for reclamation of roads that also does not exist in the MORP. | The MORP has been revised to further describe reclamation of temporary drill pads and temporary access roads. The revised text clarifies that these temporary disturbances will be regraded, stabilized, revegetated, and monitored using the same reclamation procedures applicable to other disturbed areas of the Project. Section 7.7 has been revised to clarify that temporary drill pads, dewatering well pads, ventilation shaft pads, and temporary access roads will be revegetated using the approved reclamation procedures, including redistribution of salvaged topsoil where available, use of the approved native seed mix, and implementation of appropriate erosion control measures and reclamation monitoring. Because the precise location and number of future drill pads and temporary access roads have not yet been determined and will depend upon engineering, geologic conditions, and operational needs, the number of trees and shrubs that may require removal cannot be accurately quantified at this stage. Drill pad and access road locations will be selected to utilize existing disturbances where practicable and to minimize impacts to vegetation. Proposed drilling plans will be provided to the U.S. Forest Service for review prior to implementation to verify consistency with the approved Plan of Operations and to identify any site-specific resource protection measures that may be warranted. Existing vegetation communities, species composition, and shrub and tree densities are documented in the Baseline Data Report and associated vegetation surveys. Because future drill pad locations have not been finalized, vegetation removal cannot be quantified in advance on a pad-by-pad basis. Site-specific vegetation impacts will be minimized through final drill pad siting within the approved disturbance areas. Existing vegetation communities, species composition, and shrub and tree densities are documented in the Baseline Data Report and associated vegetation surveys. Because future drill pad locations have not been finalized, vegetation removal cannot be quantified in advance on a pad-by-pad basis. Site-specific vegetation impacts will be minimized through final drill pad siting within the approved disturbance areas.
283 | Hyd1 | 321 | MORP 3.0 MINE OPERATIONS PLAN – 19.10.6.602.D.(15) | 3.1.1 Material Definitions | 3.1.1 Material Definitions | 3.1.1 Material Definitions. Is it correct to assume this list should include the mineralized ore prior to its transport to milling? Please add that material in this section, including the estimated volume and storage duration of mineralized ore on site at any given time? Additionally, specifically how will this mineralized material be protected from wind, stormwater, and erosion for the duration of the operating period prior to its transport on the haul route that will eventually cross NFS lands? | Text revised to include a definition of mineralized ore and to describe how it will be managed prior to transport. The MORP clarifies that ore will be temporarily staged, as necessary, and handled in a manner protective of human health and the environment, including implementation of appropriate BMPs to control wind and stormwater. Additional detail on material handling and controls is provided in the applicable sections of the document. | Comment addressed for plan completeness review. Environmental analysis will determine if further mitigation measures will be required.
284 | Hyd1 | 321 | MORP 3.0 | 3.1.1 Material Definitions | Topdressing - As with much of the Southwest, including New Mexico, soil horizons that exist in non-riparian zones of the state do not meet soils criteria for classification as “topsoil” (NMAC 19.10.6.602.D.(15)(c)(xi)). Therefore, the topsoil and subsoil layers of material to be stockpiled then placed for revegetation and reclamation are identified as “topdressing”. Suitable materials that will be removed above the rock layer will be stockpiled together, identified as topdressing, and protected from erosion using Best Management Practices (BMPs) for use in concurrent and final reclamation of the site. | Under Topdressing: What definition of topsoil was applied? Specifically how will this top -dressing material be protected from wind, stormwater, and erosion for the duration of the operating period prior to its use? What are the specific BMPs proposed for erosion protection of these piles? What is the estimated volume of this topdressing material? Will it be stockpiled in one location from all disturbance areas, and will the same stockpile be used for reclamation at all or only select disturbance areas? Will using this top-dressing as reclamation/revegetation substrate consider whether or not it is weed-infested? To better support the success of subsequent revegetation efforts and to improve infiltration and WQ treatment properties, is it possible to amend this top-dressing material prior to its use as a revegetation/reclamation substrate? Other places seem to indicate that there could be some innoculation but the certainty and extent of this is unclear. Suggest to provide a BMP plan with site-wide BMPs for all activities. | Text revised to incorporate NMAC 19.10.1.7 definitions for topsoil and topdressing and to clarify how these materials will be identified and used for reclamation. Section 3.2.2 describes topsoil stockpile management, including handling practices and anticipated quantities presented in the Material Volumes table. Stockpile locations are shown on the surface facility figures. Stockpiles will be stabilized to minimize wind and water erosion, including seeding with a weed-free seed mix as described in the MORP. Topsoil will be amended, as appropriate, as described in Section 6.1.9. | Comment addressed for plan completeness review. Environmental analysis will determine if further mitigation measures will be required.
285 | Hyd1 | 321 | MORP 3.0 | 3.1.1 Material Definitions | Sub-base rock - After the topdressing has been removed from a disturbed area, further excavation will be performed by removing the sub-base rock to the required depth. Sub-base rock materials are considered non-mineralized therefore those stockpiles, disturbance areas and associated retention pond areas will not be lined. | Under sub-base rock: Will these materials be tested to confirm their non-mineralized status? Specifically how will these materials be protected from wind, stormwater, and erosion for the duration of the operating period prior to its use? What are the specific BMPs proposed for protection of these piles? What is the estimated quantity and proposed final disposition of this waste rock? Suggest to provide a BMP plan with site-wide BMPs for all activities. | Text revised to clarify that sub-base rock will be evaluated during excavation to confirm non-mineralized status and managed in a manner protective of human health and the environment. Additional information has been incorporated regarding handling, stockpiling, and final disposition of sub-base materials, including implementation of appropriate BMPs to control wind and stormwater. Estimated quantities are provided in the Material Volumes table. Further detail on BMP implementation and site-wide controls will be provided in applicable plans (e.g., SWPPP) and during final design. | Comment addressed for plan completeness review. Environmental analysis will determine if further mitigation measures will be required.
286 | Hyd1 | 321 | MORP 3.0 | 3.1.1 Material Definitions | Non-ore development rock - material excavated during development of shafts, stations and haulage levels or driving drift. Generally, non-ore development rock is excavated and brought to the surface but contains limited recoverable uranium. The non-ore development rock will be stockpiled then returned to the underground workings and shafts as backfill as mine development progresses. Should excess materials remain after backfilling is complete, it may be loaded into over the highway haul trucks and transported from the project area to be processed as ore at the White Mesa Mill. Non-ore development rock stockpiles may contain mineralized materials therefore pads and retention ponds associated with those stockpiles will be lined. | Under non-ore development rock: What is the estimated volume of this material, and what is the duration of exposure prior to use as backfill? What are the specific BMPs, including retention pond design storm specifications for these piles? Specifically, how will they be protected from becoming a dust source, and how will they be managed for erosion and stormwater for the duration of their existence? Suggest to provide a BMP plan with site-wide BMPs for all activities. | The comment is acknowledged. Additional clarification regarding anticipated volumes, duration of exposure, and management of non-ore development rock is provided below. Material will be progressively reused as backfill as underground voids become available. Accordingly, exposure duration will generally be temporary and phased, with material cycled from surface storage to underground use over the course of active mining operations, rather than remaining in place for the life of the Project. Stormwater Management and BMPs: Stormwater management for non-ore development rock stockpiles will be implemented through a combination of site grading, diversion controls, and sediment management practices, consistent with the Project’s SWPPP. Importantly, not all stockpile runoff will be routed to the WTP; rather, stormwater will be managed using BMPs designed to control erosion, sediment transport, and runoff. BMPs will include: -Perimeter berms and diversion channels to prevent run-on and control runoff; -Sediment controls (e.g., settling areas or sediment basins where warranted) designed in accordance with applicable storm event criteria; -Stabilized pad surfaces to reduce erosion potential; and -Routine inspection and maintenance to ensure continued effectiveness. Where sediment basins or retention features are required, they will be designed consistent with applicable storm design criteria (e.g., 10-year or as required by permit conditions) and will be reflected in final SWPPP and engineering drawings. Dust Control Stockpiles will be managed to prevent fugitive dust through: -Water application (dust suppression) as needed; -Limiting drop heights and material handling to reduce dust generation; -Surface stabilization, where appropriate; and -Operational controls during high-wind conditions. -Erosion and Long-Term Stability Stockpiles will be located on engineered pads and managed to maintain stable slopes and minimize erosion. BMPs will be implemented to ensure that runoff is controlled and sediment transport is minimized throughout the duration of storage. BMP Plan Commitment As suggested, these measures will be incorporated into a comprehensive, site-wide BMP framework developed through the SWPPP. This plan will: -Address all disturbance areas and operational features; -Define standard and site-specific BMPs; and -Establish inspection, monitoring, and adaptive management procedures. | Comment addressed for plan completeness review. Environmental analysis will determine if further mitigation measures will be required.
287 | Hyd1 | 322 | MORP 3.0 | 3.1.2 Site Preparation and Initial Construction Activities | Sedimentation and run-off containment or diversion structures will be constructed as part of initial site preparation work. A Stormwater Pollution Prevention Plan (SWPPP) (not yet developed), in compliance with U.S. Environmental Protection Agency (USEPA) and State of New Mexico requirements, will be implemented. | Paragraph 5: When will SWPPP be developed? Given the status of the PoO design and known facility locations, it would seem reasonable to start developing this plan along with the spill prevention plan. Both plans will be important to understanding the overall proposed actions at the site, including measure that would minimize impacts, address plan consistency, and help determine the level of effects that could occur. | The comment is acknowledged. RHR agrees that the Stormwater Pollution Prevention Plan (SWPPP) and Spill Prevention, Control, and Countermeasure (SPCC) Plan are important components of the overall environmental protection framework and will be developed in coordination with final design and permitting. As clarified in the MORP, the SWPPP will be developed following finalization of facility design and prior to initiation of ground-disturbing activities, and will be implemented for all applicable construction and operational phases. This timing is consistent with regulatory requirements and ensures that the SWPPP reflects the final site layout, drainage features, and disturbance footprint, allowing for appropriate selection and placement of Best Management Practices (BMPs). Similarly, the SPCC Plan will be developed in parallel with detailed design and will be in place prior to fuel or oil storage and handling activities. Both plans will incorporate site-specific measures to minimize impacts, maintain consistency with applicable regulatory requirements, and support evaluation of potential effects. While these plans are not finalized at the current stage, the MORP describes the types of controls and management approaches that will be incorporated, including erosion and sediment controls, stormwater management measures, and spill prevention and response procedures. These elements will be refined and formalized in the SWPPP and SPCC plans as part of the permitting and pre-construction process. | Response is acknowledged for plan completeness. Additional information might be requested for the environmental analysis.
288 | Hyd1 | 323 | MORP 3.0 | 3.1.3 Dewatering Wells | The permit authorizes temporary pumping of groundwater primarily from the Westwater Canyon Member of the Morrison Formation at a depth of 1,800-2,600 feet below ground surface (bgs) in order to develop an underground uranium mine. It also authorizes pumping of groundwater from the overlying (shallower) aquifers; the Dakota Sandstone and Gallup Sandstone. Under the conditions of permit approval, pumping will occur from wells located in Sections 16, 9 and 10, T. 13N R. 8W. The number and location of dewatering wells and mine shafts in each section were specified in the permit. | Within paragraph 1: What are the details of these permits and how are they incorporated into the current proposal? How would the proposed sampling wells described in earlier sections sufficiently characterize the baseline conditions and potential impacts to all aquifers? If the permit allows pumping from deep and shallow aquifers, will the proposed sampling plan address flows in all 3, including possible fractured flow and intermixing? What is the proposed GW monitoring plan for the duration of the operation? Where are these well relative to ALL of the currently proposed features, including test wells, dewatering wells, and exploration bores? | The comment is acknowledged. Additional clarification is provided regarding the applicable groundwater permits, aquifer coverage, monitoring approach, and relationship of monitoring wells to proposed project features. The Project is authorized under a dewatering permit issued by the New Mexico Office of the State Engineer, which allows for temporary pumping of groundwater to support underground mine development. As described, pumping is primarily from the Westwater Canyon Member of the Morrison Formation (approximately 1,800 to 2,600 feet below ground surface), with authorization also extending to overlying aquifers, including the Dakota Sandstone and Gallup Sandstone. Pumping will occur from wells located in Sections 16, 9, and 10 (T13N, R8W), with the number and general locations of dewatering wells and shafts identified in the permit. As noted, the dewatering permit will be updated to reflect the current mine plan, including incorporation of Section 17 and revised infrastructure layout. With respect to baseline characterization and monitoring, the Project’s approach is based on the framework established in the Baseline Data Reports (BDRs) and subsequent updates, which include multi-aquifer characterization using monitoring wells, aquifer testing, and groundwater modeling. The monitoring network is designed to evaluate conditions within the primary production aquifer (Westwater Canyon) as well as the shallower Dakota and Gallup formations, thereby addressing groundwater conditions across all three principal hydrostratigraphic units. During operations, groundwater monitoring will be conducted using a combination of existing monitoring wells and project-installed wells, with locations distributed to provide coverage upgradient, within, and downgradient of key project features, including mine shafts, dewatering wells, and areas of active development. Monitoring will include: -Water level measurements to evaluate drawdown and hydraulic response in each aquifer; -Water quality sampling to assess potential changes over time; and -Evaluation of hydraulic connectivity, including potential fracture flow pathways and inter-aquifer interactions, as informed by monitoring data and groundwater modeling. The monitoring network is not limited to a single aquifer but is intended to capture conditions across all relevant water-bearing units, consistent with the dewatering permit authorization. Monitoring locations will be refined as needed during detailed design and permitting to ensure adequate spatial coverage relative to evolving project features, including exploration boreholes, dewatering wells, and mine infrastructure. Groundwater monitoring will be conducted throughout the duration of operations and into post-closure, with frequency and parameters defined in accordance with applicable regulatory requirements and permit conditions (e.g., NMOSE and NMED). Monitoring data will be used to: -Evaluate aquifer response to dewatering; -Assess potential impacts to water quality and water levels; and -nform adaptive management and any required mitigation measures. In summary, the Project’s groundwater monitoring approach is designed to characterize baseline conditions, track operational impacts, and evaluate recovery across all affected aquifers, including both deep and shallow systems. | This response does not provide the additional specifics or details requested such as updates to well locations, pumping rates, and conditions of use related to the mine operations. Besides the dewatering permit, other proponent responses indicate wells and water will be needed for mining activities, and seem to indicate other existing wells or water rights would be used before dewatering volumes were available. Actions related water use for all mining activities at all phases are likely to affect water quantity and water quality critical to water-dependent resources on NFS lands. The details about the annual and overall volumes from NFS lands have not been specified. | The MORP has been revised to provide additional information regarding the Project's mine dewatering strategy, groundwater monitoring program, and construction and operational water use. Section 3.1.3 has been expanded to describe the conceptual mine dewatering system, phased implementation of dewatering activities, supporting hydrogeologic studies, and the relationship between mine development and dewatering operations. Figure 18 identifies the conceptual locations of proposed dewatering wells associated with the current mine plan. Section 4.2 has also been expanded to describe surface water and groundwater protection measures, including phased construction and operational water use, transition from construction water supplies to beneficial reuse of treated mine water where appropriate, groundwater monitoring, and implementation of Best Management Practices to minimize water consumption and protect water quality throughout the life of the Project. Since issuance of Mine Dewatering Permit B-1706, the Project mine plan has been revised to incorporate Section 17, utilize the existing shaft, modify underground development sequencing, and reduce new surface disturbance through greater use of previously disturbed areas. As a result, Energy Fuels will submit an application to amend the existing Mine Dewatering Permit through the New Mexico Office of the State Engineer (NMOSE). The permit amendment will incorporate the revised mine plan and will establish the final dewatering well configuration, including revisions to points of diversion where necessary, updated groundwater modeling, dewatering sequencing, pumping rates, pumping durations, and other operating conditions based on the final mine design. Because the NMOSE permit amendment has not yet been completed, the final number, locations, and operating parameters of individual dewatering wells have not been finalized. Accordingly, the MORP presents the conceptual dewatering system necessary to support environmental review and mine planning, while the detailed engineering design and final permitted dewatering system will be established through the NMOSE permitting process.
289 | Hyd1 | 323 | MORP 3.0 | 3.1.3 | It is important to note that the dewatering permit does not grant a water right as the aquifer withdrawal is for a temporary time period. The groundwater flow and drawdown model also indicates that two existing wells near the mine could be impacted so RHR was required by the NMOSE to agree to a plan of replacement for those two wells. | Within paragraph 1: What are the detailed parameters of the temporary permit, including but not limited to volume, location, and duration? What is the proposed plan for permanent GW withdraw for the duration of the mining operation and reclamation? What is the status of ALL water rights related to this MPO, surface and GW? | The comment is acknowledged. The “temporary permit” referenced is understood to be the groundwater dewatering authorization issued by the New Mexico Office of the State Engineer. The NMOSE dewatering permit authorizes temporary withdrawal of groundwater to facilitate underground mine development. Pumping is primarily from the Westwater Canyon Member of the Morrison Formation (approximately 1,800–2,600 feet below ground surface), with authorization also extending to overlying aquifers, including the Dakota Sandstone and Gallup Sandstone. Pumping locations are identified within Sections 16, 9, and 10 (T13N, R8W), and the permit specifies allowable well locations, pumping rates, and conditions of use. The permit is temporary in nature and is tied to mine development and operation rather than establishment of a permanent water right. The current dewatering permit reflects an earlier mine configuration and will be updated as necessary to align with the current mine plan, including incorporation of Section 17 and revised infrastructure and sequencing. Final pumping rates, volumes, and durations will be governed by the updated permit and associated conditions. With respect to long-term groundwater withdrawal, the Project does not propose a permanent consumptive groundwater right associated with mining operations. Groundwater withdrawn during dewatering is considered produced water under the New Mexico Mine Dewatering Act and does not constitute an appropriation of water or confer a water right. This water will be managed through treatment and discharge or beneficial use (e.g., dust suppression), as approved and in accordance with applicable regulations. Following cessation of mining, groundwater withdrawal will cease, dewatering wells will be decommissioned in accordance with regulatory requirements, and groundwater conditions will be allowed to recover, as monitored under the Project’s groundwater monitoring program. With respect to water rights, the Project does not rely on a permanent groundwater right for dewatering activities. Any additional water supply needs (e.g., for construction or drilling prior to availability of treated water) will be met through approved sources, such as permitted wells or off-site commercial suppliers, as previously described. Surface water use is limited to permitted discharge and reuse, and no permanent surface water appropriations are proposed as part of the MPO. | See comment 288. | See response to Hyd1 comment #288.
290 | Hyd1 | 324 | MORP 3.0 | 3.1.3 | The locations of the approximately 21 anticipated dewatering wells required for the three phases are identified in Figure 18. These wells will be designed, permitted, and constructed in conformance with the NMOSE requirements, as outlined in NMAC 19.27.4.31. Prior to being cased and grouted, wells will be logged using geophysical instruments to determine screened intervals and construction requirements. Once constructed, the water produced at each well will be routed via surface pipe to the WTP for treatment prior to discharge. Operation of these wells will occur pursuant to conditions approved by the mine dewatering permit. | Within paragraph 3: What type of monitoring is proposed throughout the duration of the dewatering and piping actions? Are there any contigency plans or regular inspections proposed to avoid, identify, and address leakage? | The comment is acknowledged. Monitoring and inspection of dewatering wells and associated conveyance infrastructure will be implemented throughout the duration of dewatering operations to ensure system integrity and protection of surface and groundwater resources. Dewatering wells will be subject to routine operational monitoring, including measurement of pumping rates and water levels. This monitoring will be used to evaluate aquifer response, verify system performance, and identify any anomalous conditions. Water produced from dewatering wells will be conveyed to the Water Treatment Plant (WTP) via engineered surface piping systems. These conveyance systems will be designed and operated to minimize the potential for leakage and will be subject to regular inspection and maintenance. Inspections will be conducted periodically and will include visual assessment of pipelines, connections, and fittings to identify signs of wear, damage, or leakage. In the event that a leak or failure is identified, corrective actions will be implemented promptly, which may include isolation of the affected segment, repair or replacement of damaged components, and implementation of additional protective measures as needed. Any releases will be managed in accordance with applicable regulatory requirements and site procedures. In addition, system design and operation will incorporate preventative measures, such as appropriate material selection, pressure management, and routing of pipelines along controlled corridors to reduce risk of damage. Where appropriate, secondary controls or operational practices may be used to further minimize potential impacts. | The response only partially addresses the question by restating the monitoring will happen, but there does not seem to be a formal plan with the specifics of how including a determined inspection frequencies, response procedures, or antipated records or reporting systems. Restating there will be monitoring did not clarify what the specifics of the plan. Given the volume of pumped water and the implications if there is a pump or line failure are important to understand related to effects to human health and resource safety. Not having details about dewatering contingency plans will impede NEPA analysis about effects to groundwater dependent ecosystems and other resources and values on NFS lands and regulatory compliance | Comment acknowledged. The MORP has been revised to provide additional information regarding inspection, monitoring, maintenance, and contingency measures for the mine water conveyance system. New language has been added to Section 3.2.5 describing routine operational inspections of pipelines and associated appurtenances, documentation of inspection and maintenance activities, and procedures for responding to leaks or system failures, including isolation of affected pipeline segments, repair of damaged components, management of any released water, and implementation of corrective actions. The revised MORP also clarifies that inspection, monitoring, reporting, and corrective actions will be conducted in accordance with applicable permit conditions and Project operating procedures. Detailed operating procedures, inspection frequencies, and reporting requirements will be developed during final engineering and incorporated into the applicable operational plans and permit compliance programs prior to commencement of mine dewatering operations.
291 | Hyd1 | 326 | MORP 3.0 | 3.1.3 | The NMOSE approved Plans of Replacement for those three wells as part of the dewatering permit as noted earlier. | Paragraph 10, last sentence: The earlier narrative references two wells, not three. It is also unclear what was specifically approved previously and how that relates to what has been changed in the current proposal. What was is the currently proposed Plan of Replacement, and how is it sufficient mitigation to replace permanently lost GW quantity and quality? How will monitoring be used to substantiate replacement? How will spring impacts be replaced? | The comment is acknowledged. The reference to the number of wells in the prior narrative reflects an earlier project configuration associated with the existing dewatering permit issued by the New Mexico Office of the State Engineer. As the mine plan has since been revised, including changes to infrastructure layout and sequencing, the number and location of dewatering wells and associated points of diversion will be updated, and therefore the identification of potentially affected wells and corresponding mitigation measures may also change. The Project will submit an updated dewatering permit application to NMOSE that reflects the current mine plan, including revised well locations, pumping strategies, and anticipated areas of influence. As part of that process, a revised impact assessment will be conducted to identify any wells, springs, or other groundwater-dependent features that may be affected by dewatering. A Plan of Replacement (POR) will be developed and implemented in accordance with NMOSE requirements. Under NMOSE regulatory framework and practice, the POR is designed to replace any water supply that is impaired due to permitted dewatering activities, both in terms of quantity and usability. Mitigation measures may include, as appropriate: Deepening of existing wells; Installation of replacement wells; Provision of alternative water supply; or Other measures approved by NMOSE to offset impacts. Because the updated dewatering permit has not yet been finalized, the specific wells or springs requiring mitigation and the exact replacement measures are not fixed at this stage. However, the Project commits to implementing mitigation consistent with NMOSE requirements once impacts are identified through the updated permitting process. Monitoring will play a central role in both impact identification and verification of replacement effectiveness. As described in the MORP, groundwater monitoring will be conducted throughout operations using a network of wells across the affected aquifers. Monitoring data will be used to: -Track groundwater level changes and drawdown; -Identify potential impacts to nearby wells and springs; and -Substantiate the need for, and effectiveness of, replacement measures implemented under the POR. With respect to springs and groundwater-dependent features, any identified impacts will be addressed through the same NMOSE mitigation framework, with replacement or alternative water supply measures developed in coordination with regulatory agencies, as appropriate. In summary, the Project’s approach is to: -Update the NMOSE dewatering permit to reflect the current mine plan; -Identify impacted receptors through updated analysis and monitoring; -Implement a Plan of Replacement consistent with NMOSE requirements; and -Use monitoring data to verify that mitigation measures are effective. | See comment 288. | See response to Hyd1 comment #288.
292 | Hyd1 | 328 | MORP 3.0 | 3.1.5 Ventilation Holes and Escape Shafts Construction | Water from the Gallup and Dakota Sandstone formations will flow into the hole and be collected in a sump underlying the vent hole. If excessive water inflow becomes an issue, seepage from the Gallup and Dakota Sandstone formations can be controlled by either grouting the formations from the surface as was described for shaft construction in Section 3.1.4 or by freezing. Freezing would be accomplished in a similar manner to grouting except that the water in the formation would be frozen. | Within paragraph 3: How exactly would formation water be frozen; what equipment would be used to accomplish this; where would the refrigerant plant be located; what would be the source of the brine; what would be the extent of the freezing within the formation; and how long would the water/formation remain frozen? Where are there figures to illustrate the process; are the plant or freezing infrastructure reflected on plans? How do water quality and dewatering quantity impacts compare between the freezing and grouting methods? Would one method reduce GW impacts relative to the other? | The comment is acknowledged. The reference to freezing in the MORP is intended to identify a contingency method that may be employed, if necessary, to control localized groundwater inflow during vent shaft construction. At the current level of design, grouting is the primary and preferred method, and ground freezing is not part of the base case design. If freezing were to be required, it would be implemented using conventional ground-freezing techniques commonly applied in underground construction. This involves installation of a series of freeze pipes around the shaft or vent raise alignment, through which a circulating refrigerant (typically a chilled brine solution or similar medium) is used to extract heat from surrounding formations, thereby creating a temporary frozen zone that reduces permeability and inflow. A temporary, surface-based refrigeration plant would be required to support this process and would be located within the immediate work area of the shaft or vent raise, similar to other temporary construction support equipment. The extent, duration, and configuration of freezing would be site-specific and determined during detailed engineering, based on observed hydrogeologic conditions and inflow rates. Freezing would be temporary in duration, maintained only as long as necessary to complete construction through water-bearing zones. At this stage, because freezing is not part of the proposed base design, specific equipment layouts, refrigerant sourcing, plant configuration, and figures are not included in the MORP. Should freezing be required, these details would be developed during final design and incorporated into construction planning and permitting, as appropriate. With respect to comparison of methods, grouting and freezing serve similar purposes—to control groundwater inflow and maintain excavation stability—but operate differently. Grouting reduces permeability by injecting materials into the formation, resulting in a more permanent reduction in localized flow, whereas freezing creates a temporary hydraulic barrier without permanently altering formation properties. In general: Grouting is the preferred method due to its permanence and reduced operational complexity; Freezing is a contingency method used where grouting may be less effective or where conditions require temporary isolation. From a groundwater impact perspective, both methods are intended to minimize inflow and reduce disturbance to surrounding aquifers during construction. Freezing may provide more immediate control of inflow in certain conditions, while grouting provides longer-term control. Neither method is expected to result in significant additional adverse impacts to groundwater quality, as both are localized and controlled construction techniques. The selection of method will be based on site-specific conditions and engineering evaluation, with the objective of minimizing groundwater impacts. | Comment only partially addressed. If freezing is a possibility, more details about its design and GW interactions would be needed to assess potential affects to impacted resources. | The MORP has been revised to clarify that conventional pressure grouting represents the proposed groundwater control method for ventilation shaft construction where groundwater inflows require mitigation. Artificial ground freezing is not incorporated into the current Project design or engineering basis for this Plan of Operations. Accordingly, detailed design information regarding freeze pipe configuration, refrigeration plants, refrigerant or brine systems, freezing duration, extent of frozen ground, temporary freezing infrastructure, and associated construction layouts has not been developed because these facilities are not components of the proposed Project. Similarly, figures illustrating artificial ground freezing have not been included because the method is not proposed for implementation under the current mine plan. The revised MORP further clarifies that, should unforeseen geotechnical or hydrogeologic conditions encountered during final engineering or construction warrant evaluation of an alternative groundwater control method, such as artificial ground freezing, the proposed modification would be subject to appropriate engineering evaluation and any applicable environmental and regulatory review before implementation. The Project's groundwater impact assessment, mine dewatering analyses, and environmental effects evaluation are based on the proposed construction methodology utilizing conventional pressure grouting. Therefore, the groundwater effects analyses presented in the MORP reflect the currently proposed Project and are not dependent upon implementation of artificial ground freezing.
293 | Hyd1 | 329 | MORP 3.0 | 3.1.5 | Air movement will be provided by an electric motor and fan assembly mounted horizontally on the surface on a concrete pad. This design will allow dual purpose use of some of the ventilation holes as emergency escape ways for mine personnel at the haulage level and mine working level elevations. As necessary or where noise studies indicate the need, ventilation fans may be shrouded to reduce noise impacts. The current mine plan anticipates using the production shafts in Section 17 and Section 16 as the main air intakes with the vents acting as exhausts. | Within paragraph 6: Have noise studies been conducted, and what were their results? What is the anticipated decibel output at each shaft and combined, both with and without shrouding? Will all shafts be running at all times? What is the proposed operational duration for this equipment? | The comment is acknowledged. Ventilation fans associated with mine shafts are addressed within the broader noise framework described in Section 3.5.2 of the MORP, which establishes the Project’s approach to managing operational noise from surface equipment. Detailed fan specifications and final configurations have not yet been finalized at this stage of design. As such, site-specific noise studies have not been completed, and final decibel outputs will be determined during detailed engineering and incorporated into subsequent air quality and noise evaluations. Based on typical equipment used in underground mining, surface ventilation fans are expected to generate noise levels generally in the range of approximately 70–90 dBA at a distance of 50 feet, depending on fan size and operating conditions. Installation of sound attenuation measures, such as shrouding, silencers, or acoustic enclosures, can significantly reduce noise levels at the source and attenuate off-site propagation. Final noise levels at individual shafts and cumulatively across the site will be evaluated once fan specifications and layouts are finalized, and appropriate mitigation measures will be incorporated as needed to minimize impacts. Ventilation systems will be operated as required to support safe underground working conditions, and not all shafts will necessarily be operating at full capacity at all times. Fan operation will vary depending on mine development phase, production areas, and ventilation requirements, and may be adjusted over time as mining progresses. The operational duration of ventilation fans will generally correspond to active underground mining activities, with fans operating continuously or intermittently as required during those periods. As mining advances and eventually ceases, ventilation requirements will decrease, and fans will be reduced in operation or decommissioned as part of closure and reclamation activities. | Response is acknowledged for plan completeness. Additional information might be requested for the environmental analysis.
294 | Hyd1 | 329 | MORP 3.0 | 3.1.5 | Air movement will be provided by an electric motor and fan assembly mounted horizontally on the surface on a concrete pad. This design will allow dual purpose use of some of the ventilation holes as emergency escape ways for mine personnel at the haulage level and mine working level elevations. As necessary or where noise studies indicate the need, ventilation fans may be shrouded to reduce noise impacts. The current mine plan anticipates using the production shafts in Section 17 and Section 16 as the main air intakes with the vents acting as exhausts. | Within paragraph 6: What is the power supply for electric motors at each of the ventilation shafts in all of the sections? What are the assumed location of the power lines, or are some of these expected to be powered by gas generators? What are the details of this infrastructure? | The comment is acknowledged. Ventilation fans will be powered by electric motors, with the primary power supply provided through surface electrical distribution systems connected to the regional utility grid. Permanent electrical service will be extended to major surface facilities, primarily in Sections 16 and 17, and distributed to ventilation shaft locations as required to support operations. Electrical distribution to ventilation shafts will be provided via overhead or buried distribution lines, depending on final design, terrain, and environmental considerations. Routing of power lines will be co-located with existing or proposed access roads and disturbed areas to the extent practicable, minimizing additional surface disturbance, particularly on National Forest System (NFS) lands. Final alignment and configuration of power infrastructure will be determined during detailed engineering and reflected in updated project figures, as appropriate. In some cases, particularly during early construction or where permanent power has not yet been established, temporary power generation (e.g., diesel-powered generators) may be used to support ventilation or other equipment. These generators would be short-term, supplemental sources and would be phased out as permanent grid power becomes available. Electrical infrastructure associated with ventilation fans will include transformers, switchgear, and control systems located near shaft facilities. These components will be designed in accordance with applicable electrical and safety standards and integrated into the overall site infrastructure layout. Detailed design of power supply infrastructure, including line routing and equipment specifications, will be completed during final engineering and incorporated into updated plans and permitting documentation. | Response is acknowledged for plan completeness. Additional information might be requested for the environmental analysis.
295 | Hyd1 | 331 | MORP 3.0 | 3.1.7.1 Haulage Level | Ore will be removed by typical blasting techniques which entails drilling holes into the working face and inserting explosives. | Within paragraph 6, How and where will blasting materials be stored? Need confirmation on whether it will be on or off NFS land. | Blasting materials associated with the Project will be stored in accordance with applicable federal and state regulatory requirements and industry standards. No blasting materials will be stored on National Forest System (NFS) lands. Instead, explosives and associated materials will be stored in approved, aboveground magazines located in Sections 16 and 17, which are outside of NFS lands and within designated surface facility areas. As underground mine development progresses, certain blasting materials may also be stored underground in secured and approved storage locations, consistent with applicable safety and regulatory requirements. All storage locations will be designed, permitted, and operated in accordance with relevant regulations governing explosive materials. Transportation of blasting materials to active work areas will be conducted using established procedures and routes, and materials will not be staged or stored on NFS lands. | Comment addressed for plan completeness review. Environmental analysis will determine if further mitigation measures will be required.
296 | Hyd1 | 332 | MORP 3.0 | 3.1.7.2 Ore Mining Method | Over the mine life, an estimated 2.63 million tons of backfill will be needed with the high strength variety comprising 75% of the total. Of this total, approximately 400,000 tons of underground nonore development rock will be directly placed into stopes. The non-ore development rock stockpiles will total approximately 700,000 tons, which includes hoisted non-ore development rock, surface excavations, main shaft, and other mine surface structure excavations. The remaining 1.53 million tons will be obtained from an existing surface quarry in the project vicinity. The primary source of high strength backfill material will be quarried and screened (to concrete aggregate specification quality) surface rock. There are quarries with suitable backfill materials within reasonable haul distance of the project that would be contracted to supply the necessary quantities of rock prior to beginning mine construction. | What are the range of potential source quarries, and are they already developed and operational? What are the potential haul routes for this backfill? How and will backfill materials be transported around the sites, and what locations will be the surface input points? Will the backfilling and quarry sourcing happen throughout the operations, or only in certain stages, and will this backfill material be stockpiled and stored onsite and in what locations? Is there potential for the quarry and associated activities occur on NFS lands? | The comment is acknowledged. As described in the MORP and clarified in prior responses, backfill material required for the Project will be sourced from a combination of on-site development rock and off-site aggregate obtained from existing, permitted surface quarries in the regional vicinity. No new quarry development is proposed as part of the Project, and no quarrying activities will occur on National Forest System (NFS) lands. Potential quarry sources are anticipated to be commercially available and currently operating facilities within the region. Final selection of a specific source will be based on material suitability, availability, and logistics at the time of procurement. Because these are existing operations, they are not part of the MPO footprint and are not proposed to be developed or modified under this Project. Backfill material obtained from off-site quarries will be transported using standard over-the-road semi-truck and trailer configurations along existing public roadways and established access routes. No haul routes are proposed on NFS lands, consistent with the overall project design that avoids material transport through Sections 9 and 10. Haul routing will utilize existing infrastructure and will be managed to minimize traffic impacts. Upon delivery to the site, backfill materials will be offloaded and managed within designated surface facility areas, primarily in Section 17, where material handling and staging areas are already identified in the MORP. This area serves as the surface input points for backfill operations. From these locations, material will be transferred underground via shafts or other mine access points and placed as part of routine underground backfilling operations. Backfilling will occur progressively throughout the operational life of the mine, rather than as a single-phase activity. The use of development rock generated on-site will be prioritized, with supplemental material from off-site quarries used as needed to meet volume and performance requirements. Temporary stockpiling of backfill materials may occur within designated areas in Sections 16 and 17; however, no stockpiling of backfill material is proposed within NFS lands. In summary, backfill sourcing, transport, and handling are designed to: -Utilize existing, permitted off-site quarries (no new quarry development); -Avoid haulage and material handling on NFS lands; -Centralize surface handling and stockpiling in Sections 16 and 17; and -Integrate backfilling as a continuous component of underground mining operations. | Response is acknowledged for plan completeness. Additional information might be requested for the environmental analysis.
297 | Hyd1 | 333 | MORP 3.0 | 3.1.7.2 Ore Mining Method | This material will be mixed with a pre-determined amount of cement to strengthen the backfill to a point which will prevent the room roof from collapsing. | Will there be a surface or subterranean concrete batch plant onsite, and if so, how will water quality be managed? Where is the proposed facility and what is the related infrastructure? | The comment is acknowledged. As described in the MORP, the current project design does not include a permanent surface or subterranean concrete batch plant as part of the proposed facilities. Concrete required for construction and underground support (e.g., shotcrete or structural uses) will be supplied from off-site commercial sources or produced using temporary, small-scale mixing equipment, as needed, within established surface facility areas. Any such temporary mixing activities would be co-located within existing disturbance areas, primarily in Section 17, and no concrete batching or mixing facilities are proposed on National Forest System (NFS) lands. Water used for concrete mixing and associated activities will be managed in accordance with the Project’s overall water management and stormwater control framework. This includes implementation of Best Management Practices (BMPs) consistent with the SWPPP to prevent runoff, minimize contact with stormwater, and avoid discharge of untreated process water. Washout and residual materials, if generated, will be contained and managed within controlled areas to prevent infiltration or off-site migration. Because a permanent batch plant is not proposed, there is no associated permanent infrastructure (e.g., silos, settling basins, or dedicated process water systems) included in the MORP. Any temporary equipment used for concrete mixing will be removed upon completion of the relevant construction activities, and the areas will be reclaimed consistent with the reclamation plan. | Comment addressed for plan completeness review. Environmental analysis will determine if further mitigation measures will be required.
298 | Hyd1 | 337 | MORP 3.0 | 3.2.1 Surface Facilities | It should be noted that the only disturbances anticipated in Section 9 are the construction of ventilation shafts, dewatering wells, associated mud pits, and access road/utility corridor. Similar disturbance is planned for Section 10. | Within paragraph 2: What are the dimensions and capacity of the mud pits, and how will they function over the year duration of mining operations? Will there be any testing of the water discharged into the pits, and how will they maintain their capacity over time? What are the reclamation actions for the pits after production ends? It is notable that preceding paragraphs indicate there will not be any pits or heaps, so how are these features different (mud pits, dewatering ponds/leach pads/ pits, stockpiles/heaps) | Text has been revised to clarify the purpose, function, and management of temporary mud pits associated with drilling activities, including their operation, maintenance, and reclamation. The text also clarifies that these features are temporary and distinct from other stormwater management structures described elsewhere in the MORP. | Comment only partially addressed because mud pit sampling, monitoring and reclamation remain unclear and sometimes conflicting in the various responses, especially as related to exploration, vent, and shaft construction. | Comment acknowledged. The MORP has been revised to further clarify the purpose, operation, and reclamation of temporary mud pits associated with drilling activities. Section 3.1.6.3 now explains that mud pits are temporary construction features used only during individual drilling operations to contain drilling fluids, drill cuttings, and return water generated during drilling. These features are not permanent mine facilities and are distinct from stormwater ponds, mine water management facilities, stockpiles, or other operational infrastructure described elsewhere in the MORP. The revised text also clarifies that mud pits are maintained only for the duration necessary to complete the associated drilling activity and are not intended for long-term storage of water or waste materials. Following completion of drilling, residual drilling fluids and solids will be managed in accordance with applicable regulatory requirements and Project procedures, after which the pits will be dewatered, backfilled, regraded, and reclaimed in accordance with Sections 6 and 7.7 of the MORP. Where applicable, radiological characterization and confirmation surveys will be completed prior to final reclamation in accordance with the Project Sampling and Analysis Plan, Baseline Data Report, and applicable NMED guidance.
299 | Hyd1 | 337 | MORP 3.0 | 3.2.1 | Disturbance of Section 15 consists of a road and utility corridor connecting Sections 10 and 16. | Within paragraph 2, need clarification on if this is the main haul route through section 15, 10 & 11. All should be in the project area if roads are being used in the mining operation. | These roads are shown on the figures. | Comment addressed for plan completeness review. Environmental analysis will determine if further mitigation measures will be required.
300 | Hyd1 | 338 | MORP 3.0 | 3.2.1 | Mined ore will be brought to the surface and staged on concrete pads (NMAC 19.10.6.602.D.(15)(c)(i)) in the ore bays in Sections 16 and 17 awaiting transport off-site for processing. The capacity of these bays in 16 and 17 is approximately 12,500 tons. These three walled concrete floors, each with a drain to catch and allow captured water to be piped to a surge pond prior to entering the WTP. The bays will have a sump to collect solids before the water enters the surge pond. The solids will be cleaned out periodically, allowed to dry and transported off-site with the ore. | Within paragraph 5, will there be monitoring at the ore bays such as air quality? | The comment is acknowledged. Ore handling areas, including ore bays, will be operated in a manner consistent with the air quality management and monitoring framework described in the MORP. Air quality considerations at ore bays will be addressed through a combination of engineering controls and monitoring, as appropriate. Operational controls will include measures such as minimizing drop heights, controlling material handling practices, and applying dust suppression (e.g., water or other control methods, as appropriate) to reduce particulate emissions. Ore handling will also be conducted in a controlled manner to limit dispersion of dust. With respect to monitoring, air quality monitoring will be implemented as required by applicable permits and regulatory requirements, including those related to particulate matter and radionuclide emissions (e.g., NESHAP requirements, as applicable). Monitoring may include area-based or site-wide air quality monitoring, rather than instrumentation at each individual ore bay, and will be designed to evaluate overall operational impacts and compliance with applicable standards. The need for and extent of localized monitoring at ore bays will be determined during detailed design and permitting; however, the Project’s approach is to manage emissions through preventative controls and compliance monitoring, consistent with the broader air quality program described in the MORP. | Response is acknowledged for plan completeness. Additional information might be requested for the environmental analysis.
301 | Hyd1 | 338 | MORP 3.0 | 3.2.1 | Mined ore will be brought to the surface and staged on concrete pads (NMAC 19.10.6.602.D.(15)(c)(i)) in the ore bays in Sections 16 and 17 awaiting transport off-site for processing. The capacity of these bays in 16 and 17 is approximately 12,500 tons. These three walled concrete floors, each with a drain to catch and allow captured water to be piped to a surge pond prior to entering the WTP. The bays will have a sump to collect solids before the water enters the surge pond. The solids will be cleaned out periodically, allowed to dry and transported off-site with the ore. | Within paragraph 5: What are dust abatement plans for these bays? | The comment is acknowledged. Dust abatement at ore bays will be implemented as part of the Project’s overall air quality management approach described in the MORP. Ore handling areas will incorporate operational and engineering controls to minimize dust generation. These measures will include controlled loading and unloading practices (e.g., minimizing drop heights), limiting material handling rates where practicable, and maintaining moisture content of ore as appropriate to reduce fugitive dust. Water application may be used on an as-needed basis for dust suppression, consistent with site water management practices and regulatory requirements. Additional measures may include use of enclosures, wind barriers, or partial coverings, where appropriate, to reduce wind entrainment, as well as good housekeeping practices, such as prompt cleanup of spilled material and minimizing exposed ore surfaces. Dust control will be adaptive to site conditions, including weather and operational factors, and will be implemented in conjunction with broader site-wide dust management practices (e.g., vehicle speed controls, traffic management, and disturbance minimization). The effectiveness of dust control measures will be evaluated through site-wide air quality monitoring and operational observations, and controls will be adjusted as needed to ensure compliance with applicable air quality standards and regulatory requirements. | Response is acknowledged for plan completeness. Additional information might be requested for the environmental analysis.
302 | Hyd1 | 339 | MORP 3.0 | 3.2.2 Stockpiles | The selected seed mix will perform well in the topdressing soils of the Roca Honda project area, based on precipitation at the time of seeding. The vegetation will reduce erosion while providing microhabitat for beneficial soil organisms. | Within paragraph 5: What is the monitoring plan, and what is targeted percent of vegetative coverage? Will there be any watering after seeding? Will the be an planting or mulching besides dispersing the seed mix? | Section 3.2.2 has been revised to clarify that reclamation of stockpile areas, including seeding, mulching, monitoring, and revegetation success criteria, will be conducted in accordance with Sections 6.1.1, 6.1.9, and 7.7. These sections provide detailed information regarding revegetation methods, monitoring procedures, and success criteria. Irrigation is not anticipated, as the selected species are adapted to establish under natural precipitation conditions. | Comment is partially addressed although there is no 6.1.9 or 7.7 in MORP 2. The additional details about revegetation are helpful but clarification is needed for representative sites on NFS lands, and how that % type and cover is appropriate to desired conditions on NFS lands. | Comment acknowledged. The MORP has been revised to clarify the basis for revegetation monitoring, success criteria, and reference area selection. Sections 6.1 and 7.7 describe the revegetation program, including establishment methods, monitoring procedures, performance standards, and evaluation of revegetation success. The revised text further clarifies that the selected revegetation reference area is representative of the ecological conditions and dominant plant communities anticipated to be reclaimed and provides the basis for evaluating revegetation success relative to the approved post-mining land use. Success criteria are intended to demonstrate establishment of stable, self-sustaining native vegetation communities compatible with surrounding National Forest System lands rather than replicate every existing vegetation association within the permit area. Irrigation is not anticipated because the selected native species are adapted to establish under natural precipitation conditions. Mulching, erosion control measures, and other revegetation treatments will be implemented, as appropriate, to promote successful establishment and minimize erosion in accordance with the reclamation provisions of the MORP.
303 | Hyd1 | 343 | MORP 3.0 | 3.2.4 | Under the New Mexico Mine Dewatering Act (72-12A-1 to 72-12A-13 NMSA 1978), the water removed from the Mine is considered â€œproduced waterâ€ and is not considered an\rappropriation of water; therefore, it does not convey a water right to the party withdrawing it, however, there is nothing in the Mine Dewatering Act that limits the use or uses of the produced water. | Once this water is discharged into a water of the state, does that change its designation? Does this statement and the one preceding imply that there is a chance the treated water may not be routed or discharged in the matter described here throughout the dewatering and mining operations? Are there other plans for the produced water that are not described here or that deviate from the Rio San Jose discharge? Considering the dewatering effects to groundwater aquifer levels and the concerns with ground and surface water contamination, the quality and disposition of generated water is important to understand in assessing the overall impacts of the project and the water resources and aquifers in the affected vicinity. | The proposed discharge of the treated water into the Rio San Jose is still the plan. Under New Mexico’s Mine Dewatering Act, water pumped out of a mine is called “produced water.” Removing this water does not give the company a water right. However, the law does not limit how the produced water can be used—as long as any use or discharge follows state water quality rules and protects the designated uses of streams and rivers (like drinking water, farming, wildlife habitat, and recreation). The Rio San Jose downstream of Milan is managed primarily for livestock watering, wildlife habitat, limited aquatic life, and secondary human contact. It is not designated as a drinking water or primary recreation stream, but water quality must still be maintained to protect these uses. | The response does not address the comment elements in any new level of detail regarding the language in the original MORP. Is there any chance at all that the GW pumped from NFS dewatering wells would not be treated and then routed or discharged to the Rio San Jose in the matter described here throughout the dewatering and mining operations? Is there any possibility the treated water would be sent to a location other than the San Jose discharge point or used as on-project dust abatement? Are there other plans for the produced water that are not described here or that deviate from the routing to the WTP and then via pipeline to the Rio San Jose discharge? | Comment acknowledged. The MORP has been revised to clarify the proposed disposition of groundwater produced during mine dewatering. The proposed Project contemplates that groundwater removed during dewatering will be routed to the on-site Water Treatment Plant (WTP), treated as necessary to comply with applicable permit requirements, and discharged through the proposed pipeline to the Rio San Jose under the Project's NPDES permit. This represents the proposed and anticipated long-term disposition of mine water throughout dewatering and mining operations. The Project may utilize limited quantities of untreated or treated mine water on-site for operational purposes, such as dust suppression, construction activities, equipment washing, or other incidental mine-related uses, where appropriate and consistent with applicable regulatory requirements. These temporary on-site uses would represent only a small fraction of the total mine water volume and would not alter the Project's proposed routing of mine water to the WTP and subsequent discharge to the Rio San Jose. The MORP does not propose any alternative routine off-site discharge locations, disposal methods, or long-term uses for produced water. Should a future operational change materially alter the proposed disposition of mine water, it would be subject to the appropriate engineering, permitting, and environmental review processes before implementation.
304 | Hyd1 | 343 | MORP 3.0 | 3.2.4 | Sanitary wastewater treatment facilities will be constructed in Section 17 to treat wastewater from toilets, sinks, showers, and laundry facilities. The wastewater will be routed to buried septic systems designed to treat approximately 10,000 gallons per day. | What is the proposed potable water source for the full extent of the operations? | The comment is acknowledged. Potable water for the Project will be supplied from approved off-site commercial sources and/or permitted groundwater wells, as available and authorized. During early phases of construction and development, potable water will primarily be delivered by water trucks from licensed commercial suppliers to support workforce needs at surface facilities. As operations progress, potable water may also be supplied from on-site wells completed in suitable shallow aquifers (e.g., Gallup Sandstone), if permitted and determined to meet applicable drinking water standards. Any on-site potable supply will be developed, permitted, and operated in accordance with applicable regulatory requirements. All potable water used on site will meet applicable drinking water quality standards, and water quality will be tested and verified as required to ensure suitability for human consumption. Potable water use is limited to domestic and facility-related needs (e.g., offices, maintenance buildings), and is separate from water used for industrial purposes such as dust suppression or drilling. | This response is only partially responsive and is missing full details about water use, water sources, and applicable existing consumption water rights and dewatering permit volumes as indicated in a related comment. What are the full extent of water needs, including the necessary associated water rights and wells that will be used for all aspects of the minining operations? What is the annual and total estimated volume of water use overall and broken down by activity type. How far is is the propsed septic system from the floodplains and other aquatic features? Will water discharge to a field or tank, and will it be tested for radioactivity given its likely exposure to contact PPE? | Comment acknowledged. The MORP has been revised to further clarify the proposed disposition of groundwater removed during mine dewatering and the evolution of the Project's mine water management system throughout the life of the mine. During initial shaft construction and early underground mine development, groundwater will primarily be removed through the conceptual dewatering well system to facilitate safe construction and development. Water produced from the dewatering wells and shafts will be conveyed to the on-site Water Treatment Plant (WTP), treated as necessary to comply with applicable discharge requirements, and discharged through the proposed treated water pipeline to the Rio San Jose under the Project's NPDES permit. As underground mine development advances, groundwater inflows will increasingly be managed within the underground workings through the proposed mine drainage, sump, and pumping system. Accordingly, reliance on the surface dewatering wells is anticipated to decrease over time, and individual dewatering wells may be incrementally removed from dewatering service as they are no longer needed to achieve the desired groundwater drawdown. This phased transition from surface dewatering to underground mine water collection represents the anticipated long-term mine water management strategy for the Project. The revised MORP also clarifies that dewatering wells no longer required for groundwater control may be retained, where appropriate and consistent with applicable regulatory approvals, for operational or emergency water supply purposes rather than being immediately abandoned. Water produced from these wells may be beneficially used on-site for purposes such as dust suppression, construction activities, emergency response, or other mine operational needs, provided such uses comply with applicable permits and water quality requirements. Existing permitted shallow wells completed in the Gallup Formation within Sections 16 and 17 may continue to provide non-potable water for sanitary, domestic support, and other facility-related uses independent of the mine dewatering system. Except for these limited beneficial on-site uses, the Project does not propose alternative routine off-site discharge locations or disposal methods for groundwater removed during mine dewatering. The primary long-term disposition of mine water remains treatment at the WTP followed by discharge through the permitted outfall to the Rio San Jose. Should future operational changes materially alter the proposed disposition of mine water, any such changes would be subject to the appropriate engineering, environmental, permitting, and regulatory review processes prior to implementation.
305 | Hyd1 | 343 | MORP 3.0 | 3.2.4 | The proposed road network connecting the various work areas on site crosses natural, ephemeral washes at several locations. Culverts would be installed at each crossing to maintain access to site locations during inclement weather. | Within Paragraph 12, What are the proposed culvert plans for installation, specifications, and will they be installed on all roads, including access roads, or only haul routes? Will culverts and crossings be removed and regraded after mine operations cease? How are these features incorporated into reclamation considerations? Will water bars or other erosion and sediment control issues also be included as part of roadway hydrology considerations? Where are those design specification and location details? | Revised to clarify that culverts or other appropriate drainage structures will be installed at roadway crossings of ephemeral washes, as needed. Design criteria for these features are provided in Section 3.4 and Appendix B. Erosion and sediment control measures, including water bars and other BMPs, will be implemented as appropriate to maintain roadway stability. Reclamation of crossings, including removal or regrading, will be conducted in accordance with Section 6.1. | Response is acknowledged for plan completeness. Additional information might be requested for the environmental analysis.
306 | Hyd1 | 344 | MORP 3.0 | 3.2.4 | Warehouse storage areas for chemicals, fuels, explosives and supplies, parking areas for equipment and vehicles, the maintenance facility for vehicles, and electrical substations will be sited appropriately for the designated activities (NMAC 19.10.6.602 D.(15)(c)(x)), and power and water conveyance lines will be constructed to support mine operations. Note that an existing powerline already exists to the Section 17 shaft site. The planned locations of other conveyance lines are indicated on Figure 4, Figure 5, Figure 6, Figure 7, and Figure 8. | Within Paragraph 13: Where are the detailed locations for these significant structures and activities? What is the planned location for power, pipelines, substations, staging/parking etc. especially for planned operations in sections 9 and 10? In order to assess the extent of potential impacts, all details of the proposed activities and infrastructure are needed, along with any design criteria and BMPs proposed on NFS lands. | All infrastructure that is currently planned is shown on the figures. As design progresses, than more infrastructure such and sub stations will be shown on future submissions. Sections 9 and 10 will contain dewatering and shaft pads as well as roads to access those pads. | Response is acknowledged for plan completeness. Additional information might be requested for the environmental analysis.
307 | Hyd1 | 344 | MORP 3.0 | 3.2.4 | This disturbed area figure includes the vent shaft material stockpile and drilling recirculation mud pit associated with each shaft. Each vent shaft disturbed area will include an approximate 100 x 250 feet mud pit for the shaft material, and a 100-foot radius drill pad. | Within Paragraph 15: What are the plans, specifications, capacities, and locations of all of these mud pits? Will these pits be tested for contamination, and will there be any barriers installed to avoid access? How will these pits function relative to the dewatering activities? What is the proposal for reclaiming these pits? | The comment is acknowledged. The mud pits referenced in the MORP are temporary features associated with ventilation shaft drilling and raise boring activities, and are not part of the dewatering system. Each ventilation shaft location will include a temporary mud pit approximately 100 feet by 250 feet, constructed adjacent to the shaft pad to support drilling fluid circulation, cuttings management, and temporary storage of drill returns. These pits are designed for short-term use during shaft construction only and will not function as long-term storage or treatment facilities. Mud pits will be constructed using standard industry practices for drilling operations and will be sized to accommodate anticipated drilling fluid volumes and cuttings generated during shaft construction. The pits will function as part of a closed-loop drilling fluid system, where fluids are circulated, settled, and reused to the extent practicable. Following completion of drilling, residual fluids and materials will be managed in accordance with applicable regulatory requirements. Mud pits are independent of dewatering operations. They are used solely during drilling and shaft construction and are not connected to dewatering wells, groundwater sumps, or the water treatment system. Groundwater encountered during shaft construction will be managed separately through controlled dewatering and conveyance to the Water Treatment Plant (WTP). Mud pits will be managed to minimize environmental impacts through implementation of Best Management Practices (BMPs), including: -Construction within controlled work areas on the shaft pads; -Measures to limit run-on/runoff and prevent releases; and -Site controls (e.g., fencing or equivalent measures), as appropriate, to restrict access by wildlife and unauthorized personnel. If required by applicable permits or site conditions, materials within the pits may be sampled and characterized to determine appropriate management and disposal. Mud pits will be decommissioned following completion of drilling activities. Reclamation will include: -Removal or stabilization of residual fluids and cuttings, as appropriate; -Backfilling and regrading to match surrounding contours; -Replacement of topsoil (if salvaged); and -Revegetation in accordance with the MORP. These features are therefore temporary construction elements and will not remain as permanent surface disturbances. | Comment is partially responsive but seems to conflict with other responses. Are there no mud pits needed for drilling the dewatering wells or exploration bores? The statement about cuttings and associated materials being contained within or stabilized does not include specifics of what that means or a commitment about exactly what would occur at every created pit. There is insufficient detail or commitments about how upon completion of drilling, mud pits will be closed, backfilled, and reclaimed, and drill cuttings will either be managed on-site within the reclaimed footprint or disposed of in accordance with applicable regulatory requirements, depending on characterization results. This does not indicate a commitment to sampling, the coverage depth, the type of monitoring, etc. at every site. There are so many qualifiers in the response there does not seem to be any commitment of sampling or monitoring at any or all mining or exploration sites. The response also seems to leave the door open that regulated materials could be left buried onsite in multiple locations on NFS lands, which is contrary to proponent responses in other cells that no regulated waste would be left onsite and, therefore, cuttings and pits would not be a temporary landscape element. What are the specific applicable standards and criteria that would be implemented, and how will they be met at every site on NFS lands? | Comment acknowledged. Section 3.1.6.3 has been substantially revised to clarify the management and reclamation of temporary drilling disturbances associated with dewatering wells, groundwater monitoring wells, geotechnical borings, and exploration drilling. The revised text explains that temporary mud pits and sumps may be constructed, as necessary, to support drilling activities and are temporary construction features that will remain in service only for the duration necessary to complete the associated drilling. The revised MORP further clarifies that drill cuttings, drilling fluids, and other drilling-related materials will be contained within the approved drill pad disturbance area and managed in accordance with applicable federal and state regulatory requirements and Project procedures. Drill cuttings and other materials generated during drilling will be characterized in accordance with applicable regulatory requirements and project-specific radiological characterization procedures. Materials requiring management under applicable regulatory standards will not be left at temporary drill sites and will be managed or disposed of in accordance with applicable state and federal requirements. The revised text also clarifies that temporary mud pits and sumps will be dewatered, backfilled with suitable material, regraded to approximate surrounding contours, stabilized, and reclaimed following completion of drilling. Temporary drill pads, mud pits, stockpile areas, and access routes that are no longer required will be reclaimed as soon as practicable through removal of temporary facilities and materials, restoration of natural drainage patterns, redistribution of salvaged topsoil where available, installation of erosion control measures, and revegetation in accordance with Sections 6.0 and 7.7 of the MORP. The MORP further clarifies that radiological characterization, confirmation surveys, and any additional investigations determined necessary based on field observations, radiological survey results, or applicable regulatory requirements will be conducted in accordance with the Project Sampling and Analysis Plan, the Baseline Data Report (Section 13), applicable NMED guidance, and other regulatory requirements prior to completion of final reclamation. These documents establish the project-specific characterization methodology, survey procedures, quality assurance/quality control requirements, investigation criteria, and analytical protocols that will be implemented during drilling activities and reclamation of temporary drilling disturbances.
308 | Hyd1 | 344 | MORP 3.0 | 3.2.4 | Roads and fences will be constructed to provide access to and security for surface facilities and associated utilities (NMAC 19.10.6.602.D.(15)(c)(xiii)). These features are indicated in Figure 4, Figure 5, Figure 6, Figure 7, and Figure 8. Roads are discussed in more detail in Sections 3.4.2 and 4.1.8. Total road surface disturbance within the project area is estimated to be approximately 47.2 acres. This includes haul roads and roads to the vent shafts, dewatering wells, and drill holes. Separate exclusionary fences will be constructed around explosives facilities, electrical substations, and shafts. Fencing specifications are discussed in Section 3.2 and 4.1.10. | Within Paragraph 16: Where are the proposed explosive facilities, sub stations, refueling locations, and chemical storage? Fences and all other features described are not shown on the indicated figures. Will every shaft and dewatering well also be fenced? Please provide additional details on all these project features on NFS lands in order to assess the extent of impact and adequacy of proposed BMPs and mitigation. | The comment is acknowledged. As described in prior responses, the MPO presents project features at a conceptual level consistent with the current stage of design, and not all individual infrastructure elements (e.g., explosive facilities, substations, refueling areas, chemical storage, fencing) are depicted in detail on the figures. These features will be refined and fully incorporated into detailed design drawings as the Project advances. Locations of Facilities: Explosive storage will not occur on National Forest System (NFS) lands. Explosives will be stored in aboveground magazines located on private lands (Sections 16 and 17) or underground once mining has advanced. Electrical substations, refueling areas, and chemical storage will be located within designated operational areas, primarily on private lands or within previously disturbed and controlled facility areas. These facilities will be sited to minimize surface disturbance and environmental impacts, consistent with the overall site layout strategy. Fencing and Site Security Not all features will be fenced uniformly; fencing will be applied selectively based on function, safety, and environmental protection needs: Ventilation shafts and dewatering wells on NFS lands will be secured and fenced individually, as appropriate, for safety and access control; Stockpile areas, retention features (where applicable), and the Water Treatment Plant (WTP) will be fenced to control access and protect wildlife; Roads and broader NFS areas will not be gated or restricted, except where necessary for safety at specific facilities. Representation in Figures At the PoO/MORP level, figures are intended to show overall facility locations and disturbance areas, rather than detailed engineering layouts. As the Project progresses: Final facility locations, layouts, and fencing extents will be included in detailed engineering plans; and These details will be incorporated into SWPPP, reclamation plans, and supporting design documents, where BMPs and mitigation measures are fully defined. BMPs and Mitigation All facilities, including those not shown in detail on current figures, will be addressed through a comprehensive BMP framework, including: -Stormwater controls (SWPPP); -Spill prevention and containment measures; -Erosion and sediment control practices; and -Site security and access control measures (e.g., fencing where appropriate). | Response is acknowledged for plan completeness. Additional information might be requested for the environmental analysis.
309 | Hyd1 | 344 | MORP 3.0 | 3.2.4 | RHR has installed three monitoring wells around several of the impoundments in Section 16. One well was completed into the Gallup formation. Two wells were completed in the Dilco formation. Three monitoring wells in Section 17 consist of two wells in the Gallup formation and one in the existing shaft. These wells will be incorporated in a revised NMED Groundwater Discharge Permit Application. An additional three alluvial wells will be installed at locations specified in the approved Discharge Permit. | Paragraph 18: How representative are these three wells of baseline conditions for all of the aquifers affected by dewatering and possible intermixing? Where will the additional three alluvial wells be located, and is there potential one or more could be on NFS lands? If there is previous GW data and reports that exist, please include that data as background data. | The comment regarding the representativeness of the existing monitoring wells and the need for additional baseline data is acknowledged. The three existing deep monitoring wells completed by Roca Honda Resources (RHR) are screened within the Westwater Canyon Member of the Morrison Formation, which is the primary aquifer affected by mine dewatering and the principal ore-bearing unit. Data from these wells indicate that groundwater conditions within this unit are regionally continuous and representative of the broader confined aquifer system in the southeastern San Juan Basin. extensive aquitards (e.g., Mancos Shale and Morrison Formation units), which limit vertical hydraulic connectivity and intermixing between aquifers . As such, monitoring of the Westwater Canyon Member is considered representative of the primary aquifer subject to dewatering, while additional monitoring is appropriate for shallower units. To supplement baseline data, RHR proposes installation of additional alluvial monitoring wells to characterize shallow groundwater conditions associated with surface drainages (e.g., San Mateo Creek alluvium). These wells will be located in areas representative of downgradient and potentially influenced zones, including along drainage corridors near the project area. Final locations will be determined in coordination with the U.S. Forest Service and NMED, and it is acknowledged that one or more wells could be located on NFS lands if necessary to adequately characterize baseline conditions. Extensive historical groundwater data and reports are available for the project area and surrounding San Juan Basin, including studies conducted by the USGS, NMED, and prior mining operators. RHR has compiled and incorporated these data into the Baseline Data Report, including groundwater quality and hydraulic characteristics for multiple aquifers (e.g., alluvium, Menefee Formation, Point Lookout Sandstone, Gallup Sandstone, and Westwater Canyon Member), as well as data from approximately 149 wells in the regional database. | Response is acknowledged for plan completeness. Additional information might be requested for the environmental analysis.
310 | Hyd1 | 345 | MORP 3.0 | 3.2.4 | Very little new road construction will be required as most sites can be accessed via existing two-track roads or overland travel. Also, most of the access will be in conjunction with other planned surface disturbance. Figure 4, Figure 5, Figure 6, Figure 7, and Figure 8 show the number of proposed drill holes within each drill area boundary. | Paragraph 19: What specific temporary access and temporary disturbance is needed in addition to the access shown for the ongoing operations? Will temporary access roads be improved or decommissioned before and after use? What BMPs like waterbars, etc. are proposed? How will the infill drilling access routes differ from the longer-term vent and dewatering access routes shown? | The comment is acknowledged. As described in prior responses, the MPO distinguishes between long-term operational access routes (e.g., to ventilation shafts and dewatering wells) and temporary access associated with construction and drilling activities. emporary Access and Disturbance Temporary access will be required to support infill drilling, construction staging, and short-duration activities that occur outside of or in advance of permanent infrastructure. These temporary routes are expected to be: -Limited in extent and duration, used only for the period necessary to complete the specific activity; and -Located, where practicable, to utilize or branch from existing or proposed access roads to minimize new disturbance. Temporary disturbance may include short spur routes, equipment staging areas, and drill pad access, all of which are intended to be reclaimed following use. Temporary vs. Permanent Access Routes -Infill drilling access routes are short-term, lower-standard routes intended to support temporary drilling activities and will typically be narrower, minimally improved, and not maintained for long-term use. -Ventilation shaft and dewatering well access roads are longer-term operational routes, designed for repeated use, maintenance access, and equipment transport, and therefore constructed to a more durable standard. Road Improvement and Decommissioning Temporary access routes will not be permanently improved unless they are later incorporated into the operational road network. Following completion of activities: -Temporary routes will be decommissioned, including regrading, decompaction (as appropriate), and stabilization; and -Disturbed areas will be reclaimed and revegetated in accordance with the MORP. Best Management Practices (BMPs) Temporary access routes will be managed using standard BMPs to control erosion, sediment transport, and stormwater runoff, including: -Waterbars, rolling dips, or other drainage features, as appropriate; -Outsloping or crowning to promote proper drainage; -Erosion control measures (e.g., wattles, sediment barriers) where needed; and -Surface stabilization and reclamation following use. All temporary access and associated BMPs will be incorporated into the Project’s SWPPP and reclamation plans, ensuring consistency with site-wide environmental controls. | Comment is only partially reponsive. What are the locations, mileage, and extent of disturbance of these routes? The response seems to confirm that they have not been reflected in any figures and could represent additional areas of disturbance and activities. Will they recieve topsoil cover or be included in reclamation standards? Were they included in disturbance acreages? Not having these details for routes and features located on NFS lands will impede NEPA analysis and regulatory compliance determinations. | Comment acknowledged. The MORP has been revised to further clarify the location, extent, and reclamation of temporary access routes associated with development drilling. The revised text explains that the Development Drill Areas (DRAs) shown on Figures 11 through 14 represent the maximum anticipated temporary disturbance envelope associated with development drilling. Because the exact locations of individual drill holes, drill pads, staging areas, and temporary access routes cannot be determined until drilling is implemented, the DRAs include all temporary disturbances that may be required to support development drilling activities. The revised figures distinguish existing roads, historic drill access routes, and proposed temporary access routes. Where practicable, development drilling will utilize existing roads, previously disturbed areas, and historic drill access routes to minimize construction of entirely new access roads. Some historic drill access routes that have naturally revegetated may require limited rehabilitation, including vegetation clearing, grading, drainage improvements, or other minor work necessary to safely accommodate drilling equipment. These rehabilitated routes have been incorporated into the DRA disturbance envelope and the associated disturbance acreages presented in Table 10 for planning and environmental analysis purposes. The MORP further clarifies that temporary access routes, including rehabilitated historic drill access routes that are not required for ongoing operations, will be reclaimed as soon as practicable following completion of drilling activities. Reclamation will include, as appropriate, removal of temporary improvements, regrading, redistribution of salvaged topsoil where available, restoration of natural drainage patterns, installation of erosion and sediment control measures, and revegetation using the approved native seed mix in accordance with Sections 6.0 and 7.7 of the MORP. Finally, the MORP clarifies that site-specific drilling work plans will be submitted to the U.S. Forest Service prior to implementation of development drilling activities on National Forest System lands. These work plans will identify proposed drill hole locations, temporary access routes, anticipated disturbance limits, staging areas, and applicable environmental protection measures for each drilling program.
311 | Hyd1 | 345 | MORP 3.0 | 3.3 WILDLIFE IMPACTS CONTINGENCY PLAN – 19.10.6.602.D.(15)(d) | With the exception of the storage and use of diesel fuel and/or gasoline, other materials and supplies used onsite will be in small quantities. | Paragraph 2: Confirm if fuel storage will occur on NFS lands and how are they covered in the SWPPP/Spill Plan? Will they also have secondary containment, and what are the proposed inspection, monitoring, and reporting frequencies? | The comment is acknowledged. Fuel storage will occur within the secured mine facility area (Section 17) and is not antcipated on NFS lands. Fuel storage and handling will be addressed in the project Stormwater Pollution Prevention Plan (SWPPP) and Spill Prevention, Control, and Countermeasure (SPCC) Plan, consistent with applicable NMED requirements and 40 CFR Part 112. All fuel storage areas will be constructed with secondary containment (e.g., bermed and lined containment) sized to meet or exceed regulatory capacity requirements and designed to prevent releases to soils and surface waters. The storage and dispensing area will include an impermeable liner and controlled loadout/dispensing systems. | Response is acknowledged for plan completeness. Additional information might be requested for the environmental analysis.
312 | Hyd1 | 347 | MORP 3.0 | 3.4.1 Surface Facilities | Diversion ditches will be constructed around the base of the stockpiles and terminated at excavated sediment traps with rock filter per NMDOT Standard 603-01-5/7 (NMDOT 2009). | Paragraph 4: How many diversion ditches are proposed and in what specific locations? Are the two illustrated diversion ditch segments in Section 17 the only proposed ditches, or will there be additional diversions around the other stockpiles, along roadways, etc. throughout the porject area? What are the proposed design storms, capacity, and dimensions of these ditches, and how will they interface with the receiving downstream channel in relation to other receiving channel inputs? How will channel stability and erosion prevention be achieved in the downstream receiving channels? | Proposed Diversion Ditches have been show as well as a typical section, the ditches are not detailed at this point in the project. Detailed designs will be done on these channels as the overall design progresses. | Response is acknowledged for plan completeness. Additional information might be requested for the environmental analysis.
313 | Hyd1 | 347 | MORP 3.0 | 3.4.2 Roadways, Drill Pads, Vent Shafts and Utility Transmission Corridors | Detailed plan and profile drawings for the roads will be included in the final mine design drawings. Multiple culvert crossings will be constructed in the project area for access and haul roads. | Paragraph 2: Where are the detailed plans for all access roads and includes the different types needed for different activities (i.e. temporary access for drilling vs access roads for vent shafts/deatering wells vs haul route)? Will these forthcoming plans include all access road needs? What are the road decommissioning plans? Waterbars, grading, appropriately sized culvert crossings, etc. are important details to understand the full scope of the project and the possible overall project impacts and the adequacy of the proposed BMPs and mitigation measures. | Detailed design of all access roads, BMPs, and mitigations will be done in the 60% design phase. Typical road cross sections as currently envisioned are shown in appendix A. | The response seems to confirm that these details have not been reflected in any figures. Not having these details for features located on NFS lands will impede NEPA analysis and regulatory compliance determinations. | Comment acknowledged. The MORP has been revised to further clarify the Project road system and the distinctions between the various road types proposed for construction and operation. Section 3.2.8 now describes the different categories of roads included in the Project, including primary haul roads, permanent operational access roads serving ventilation shafts and dewatering wells, existing National Forest System roads utilized for Project access where authorized, and temporary access roads supporting development drilling and other short-duration construction activities. Table 16 has been added to summarize the intended use, typical users, design standards, duration of use, maintenance requirements, and reclamation approach for each road category. The revised MORP further clarifies that temporary access roads associated with development drilling are distinct from the permanent operational access roads serving ventilation shafts and dewatering wells. Temporary access roads are intended only to support short-duration drilling activities and will be reclaimed following completion of their intended use unless required for ongoing operations or monitoring. Permanent operational roads will remain in service for the duration of mine operations and will be reclaimed during final mine reclamation. The revised text also clarifies that site-specific drilling work plans submitted to the U.S. Forest Service prior to implementation of development drilling activities on National Forest System lands will identify proposed temporary access routes, anticipated disturbance limits, and applicable environmental protection measures. Final engineering design documents prepared prior to construction will include the site-specific road design details appropriate for each road type, including drainage features, culvert sizing where required, erosion and sediment control measures, and other Best Management Practices necessary to safely construct, operate, and reclaim the roads. Finally, the MORP clarifies that temporary access roads will be reclaimed in accordance with Sections 6.0 and 7.7 of the MORP. Reclamation will generally include removal of temporary improvements where appropriate, regrading, restoration of natural drainage patterns, redistribution of salvaged topsoil where available, installation of erosion control measures, and revegetation using the approved native seed mix consistent with the approved post-mining land use.
314 | Hyd1 | 348 | MORP 3.0 | 3.4.2 | Sediment traps will be used immediately upstream of locations where roadside swales discharge to existing drainage channels. Swales and sediment traps will be checked and maintained following runoff events. Maintenance will include restoring roadside swale damage to their original constructed condition and repairing slope erosion damage. In some cases, it may be necessary to install water bars or similar features across roads to decrease erosion potential. | Paragraph 3: What are the design specifications for these swales, and where are they located in the plan? What type of effluent quality is expected from these swales, and what is the proposed maintenance schedule? Where will materials cleaned from sediment traps be disposed of? What are the proposed locations and design specifications of the water bars? Given the extent of slope within the project area, it seems likely that water bars and similar features would be a definitive need. How and where will these design features specifically be implemented to protect water quality, road, and infrastructure integrity? | The comment is acknowledged. The swales, sediment traps, and associated drainage controls described in the MORP are presented at a conceptual level appropriate to the current stage of design, and their specific locations, dimensions, and construction details will be refined during detailed design and incorporated into the updated Surface Water Management Plan (Appendix B). Roadside swales will be constructed adjacent to access and haul roads where needed to intercept and convey runoff in a controlled manner. Their design will be based on standard hydrologic and hydraulic engineering practices, with cross-sections, slopes, and lining or armoring selected to maintain stable flow conditions and minimize erosion. Sediment traps will be located at discharge points where swales transition to natural drainage channels, functioning to reduce sediment transport by allowing suspended solids to settle prior to discharge. The expected effluent quality from these features is runoff with reduced sediment concentrations, consistent with BMP-level treatment rather than advanced water quality treatment. Water bars, rolling dips, and similar cross-drainage features will be implemented along road segments where slopes or drainage conditions warrant, particularly in steeper terrain or where runoff would otherwise concentrate and increase erosion potential. The spacing, orientation, and design of these features will be determined based on site-specific conditions, including slope gradient, soil type, and anticipated runoff, and will be finalized during detailed design. All drainage features will be subject to a routine inspection and maintenance program, with particular attention following storm events. Maintenance will include removal of accumulated sediment, repair of erosion or structural damage, and restoration of original design capacity and function. While the MORP references maintenance following runoff events, the final plan will establish a more defined inspection schedule and performance-based maintenance criteria. Material removed from sediment traps will be managed based on its characteristics, and may be reused on-site for grading or reclamation where suitable, or otherwise disposed of in accordance with applicable requirements. Overall, these features will be implemented as part of an integrated drainage and erosion control system designed to protect water quality, maintain road and infrastructure integrity, and minimize sediment transport, with final design details to be provided in the updated Surface Water Management Plan and supporting figures. | Response is acknowledged for plan completeness. Additional information might be requested for the environmental analysis.
315 | Hyd1 | 348 | MORP 3.0 | 3.4.4 Non-Point Source Sediment Monitoring Plan | Stormwater runoff not captured in the retention ponds will be monitored where there is potential for it to be impacted by industrial activities. The primary regulatory requirements for monitoring the receiving drainages potentially affected by the Roca Honda Mine operations discharges are identified in NMAC 20.6.4, which establishes water quality standards for surface waters of the state and includes an antidegradation policy. | Paragraph 1: What are the details of this proposed monitoring, including locations, equipment, parameters, schedules, etc.? Where are these details reflected in the plans or narrative? How will monitoring results be used to adjust mining operations, and what thresholds have been identified as triggers for work stoppage, reporting, etc.? | Comment acknowledged and additional details have been included in Section 3.4.5 of the revised MORP document. | Comment and MORP discussions were not responsive to requested level of detail, especially parameter thresholds and specific adaptive management measures. | Comment acknowledged. Section 3.4.5 has been revised to further clarify the Project's stormwater monitoring and adaptive management program. In addition to describing monitoring locations, parameters, and sampling frequency, the revised MORP now explains how monitoring results will be evaluated and how they will be used to implement corrective actions and adaptive management. The revised text clarifies that monitoring results will be evaluated against applicable permit requirements, NMAC 20.6.4 surface water quality standards, baseline conditions, and the performance objectives of the Project's stormwater Best Management Practices (BMPs). Monitoring results indicating exceedances of applicable standards, measurable Project-related degradation relative to baseline conditions, evidence of BMP deficiencies, or other conditions indicating that stormwater controls are not performing as intended will initiate an evaluation of the affected area and implementation of appropriate corrective actions. Corrective actions may include inspection and repair of erosion and sediment control measures, removal of accumulated sediment, installation or modification of additional BMPs, stabilization of disturbed areas, modification of construction sequencing or operational practices, increased monitoring frequency, temporary suspension of the activity contributing to the observed condition where necessary to implement corrective measures, and notification of the appropriate regulatory agencies where required by applicable permits. The MORP intentionally does not establish project-specific numeric action levels or work stoppage thresholds because those requirements are established through the applicable regulatory permitting processes, including the Project's SWPPP, NPDES permit, and other environmental compliance programs. The revised MORP identifies the adaptive management framework that will be implemented to ensure monitoring results are evaluated and appropriate corrective actions are taken throughout construction, operations, and reclamation.
316 | Hyd1 | 349 | MORP 3.0 | 3.4.4 | The retention basins will be designed to temporarily hold or slow surface runoff from specified drainage basins within the project area to the receiving drainage(s) in order to minimize erosion of existing drainage features. The evaluation of surface water hydrology in Appendix B contains preliminary designs for the quantity of stormwater for runoff control structures in Sections 16 and 17. The planned locations of these retention basins are indicated on Figure 4, Figure 5, Figure 6, Figure 7, and Figure 8. | It appears that Pad 5 Proposed Diversion Structure footprint include NFS land (Section 9) and doesn't clarify the extent of the disturbance that could happen. Only states "Concepts for diversion structure types and alignments should be refined as the site layout and relevant design criteria are further developed. Sizing and erosion protection requirements for the other, more minor, diversion structures were not evaluated in detail for this preliminary evaluation and should be refined as the design is advanced." Overall, are stormwater retention ponds expected to provide any water quality treatment beyond tempering the water quantity design storm? What type of monitoring is proposed at the discharge point, and what are the maintenance schedules. In various places it seems to indicate these ponds will be routed to the WTP, but in other places that it unclear. What is the intended disposition of water entering these ponds? Will they be lined; what is the freeboard; what is the inundation risk; and where is the proposed associated infrastructure located. | Pad 5 Diversion Structure and NFS Disturbance The diversion structure shown near Pad 5 is conceptual and reflects a preliminary layout intended to demonstrate how stormwater will be managed around the facility. The alignment may extend into Section 9 (NFS lands); however, the final alignment, footprint, and extent of disturbance will be minimized and refined during detailed design. Consistent with the Project approach: Disturbance will be limited to the minimum necessary to achieve hydraulic control; Final design will include grading, lining (if required), and erosion protection measures; and The diversion will be incorporated into SWPPP and final engineering drawings, where precise limits of disturbance will be defined. Function of Retention / Sediment Ponds: Stormwater ponds proposed for the Project are intended primarily for: -Runoff control (attenuation of peak flows); and -Sediment settling (basic water quality improvement). These features are not designed as treatment systems equivalent to the WTP, and not all ponded water will be routed to the WTP. Instead: -Non-contact stormwater will generally be detained, allowed to settle, and either infiltrated or released in a controlled manner; -Only specific contact water or operational runoff, where water quality warrants treatment, would be collected and conveyed to the WTP. Disposition of Water: Water entering these ponds will be managed as follows: -Temporary detention for peak flow reduction and sediment settling; -Infiltration and/or controlled discharge in accordance with design criteria and permitting requirements; -No routine conveyance to the WTP, unless specifically designated as contact water. Design Considerations (Preliminary): Detailed engineering design is ongoing; however, the following general design principles apply: -Lining: Ponds are not currently anticipated to require liners, unless site-specific conditions or regulatory requirements dictate otherwise; -Freeboard: Will be incorporated consistent with standard engineering practice (e.g., allowance above design storm water surface elevation); -Design Storm: Structures will be sized based on applicable storm criteria (e.g., 10-year event or as required by permit conditions); -Inundation Risk: Managed through proper sizing, spillways, and controlled discharge structures to prevent overtopping and downstream impacts; -Erosion Protection: Armoring, stabilization, and energy dissipation will be included, as appropriate. Monitoring and Maintenance: Stormwater features will be incorporated into the Project’s SWPPP, which will define: -Inspection frequency (e.g., routine and post-storm event inspections); -Maintenance requirements (e.g., sediment removal, repair of erosion features); and -Adaptive management measures to ensure continued performance. Monitoring at discharge locations will be conducted as required by applicable permits (e.g., NPDES), including visual inspections and, where required, water quality sampling. Associated Infrastructure: Associated infrastructure (e.g., diversion channels, outlet structures, energy dissipation features) will be co-located with the ponds and diversion systems and will be fully defined during final design. These features will be shown in updated figures and drawings as the design advances. | Response is acknowledged for plan completeness. Additional information might be requested for the environmental analysis.
317 | Hyd1 | 351 | MORP 3.0 | 3.5 POST-MINING LAND USE – 19.10.6.602.D.(15)(f) | The Post Mining Land Use (PMLU) of grazing will be achieved through the successful revegetation of the areas disturbed by the RHR mining operation as described in more detail herein. The reclaimed area will be managed until a viable vegetative community is established which will support livestock grazing. | Paragraph 4: The Cibola NF& NG will be reviewing the post-mining land use and revising our response due to the new Forest Plan that is in place. | Comment acknowledged. | For the NFS lands, plan desired conditions support more than range activities; how could revegatation plans be adjusted to accommodate a wider variety of wildlife and other resource uses on federal lands?
318 | Hyd1 | 352 | MORP 4.0 PROPOSED RECLAMATION PLAN – 19.10.6.602.D.(15)(g) | 4.1 DESCRIPTION OF THE PROPOSED RECLAMATION PLAN NMAC 19.10.6.602.D.(15)(g) AND NM MINING ACT 69-36- 7(H)(4) | DESCRIPTION OF THE PROPOSED RECLAMATION PLAN NMAC 19.10.6.602.D.(15)(g) AND NM MINING ACT 69-36- 7(H)(4) | What are the reclamation plans for the aquatic features in the project area, including those related to the infrastructure, crossing, and diversions related to affected channels and floodplains? Revegetating these areas does not address the fluvial and channel functions that were altered by the project on NFS lands. What are the contingencies if some of the proposed reclamation methods are not effective or established after the proposed 2-year schedule? What are the operational and reclamation plans for the utility corridors? | Additional text has been added to clarify reclamation of surface water features, including channels, drainage crossings, and floodplain areas affected by project infrastructure. The section also describes reclamation of utility corridors and notes that reclaimed areas will be monitored and corrective actions implemented if reclamation measures are not successful. | Comment is partially responsive but also appears to be in conflict with other responses provided relative to utility corridor presence, disposition in Section 11, and the design completion status of the surface water management plan and related diversion structures. | Comment acknowledged. The revised MORP has been updated to consistently describe the presence and disposition of utility corridors throughout the document. Section 6.1 has been revised to further clarify reclamation of surface water features, utility corridors, and associated drainage infrastructure. The revised text explains that channels, drainage crossings, floodplain areas, utility corridor crossings, and other Project infrastructure affecting surface drainage will be reclaimed to restore stable drainage patterns and geomorphic characteristics consistent with surrounding conditions. Temporary crossings, diversion structures, culverts, and other stormwater control features that are no longer required will be removed during reclamation, while permanent drainage stabilization features may be retained where demonstrated to be necessary for long-term channel stability and approved through the applicable regulatory process. The revised MORP also clarifies that utility corridors associated with permanent Project infrastructure—including mine dewatering conveyance pipelines, electrical distribution facilities, communications infrastructure, and other utilities located within the common road and utility corridors described in Section 3.2.8—will be reclaimed following completion of operations unless retained pursuant to landowner agreement or regulatory authorization. Reclamation will include removal of unnecessary infrastructure, restoration of disturbed drainage features, regrading, redistribution of salvaged topsoil where available, erosion control, and revegetation consistent with the approved post-mining land use. The MORP further clarifies that reclamation of drainage features will be based on the final design of the Project's surface water management facilities and drainage crossings as approved through the applicable permitting process. Monitoring of reclaimed drainage features will evaluate channel stability, drainage function, erosion, sediment transport, and revegetation success. Where monitoring indicates that reclamation objectives or performance standards have not been achieved, additional grading, stabilization measures, erosion control, drainage improvements, or revegetation will be implemented as necessary until reclamation objectives are satisfied.
319 | Hyd1 | 352 | MORP 4.0 | 4.1 | The proposed Reclamation Plan includes performance of a post mining radiological survey of the facilities footprint in compliance with 19.10.6.603.C.(1)(f), and the joint guidance document referenced in Section 4.0 to identify and clean up potential radiological contamination. | Paragraph 2: Will pre- and post-drilling radiological surveys be conducting for the drilling holes bored for infilling and ore body characterization? Will pre- and post- radiological surveys be conducted at the vent shafts and dewatering wells? | The comment regarding pre- and post-activity radiological surveys is acknowledged. As described in the proposed Reclamation Plan, Roca Honda Resources (RHR) will conduct a post-mining radiological survey of the facility footprint in accordance with 19.10.6.603.C.(1)(f) and applicable joint guidance to identify and address any potential radiological contamination. For exploration drilling, infill drilling, ventilation shafts, and dewatering wells, RHR will implement radiological control measures consistent with this framework. This includes conducting post-activity radiological surveys of disturbed areas to identify any residual contamination requiring cleanup. Pre-activity (baseline) radiological conditions are established through existing site characterization and baseline data collection. Where warranted, additional pre-disturbance surveys may be conducted in specific areas to support comparison with post-activity conditions. | Comment partially responsive. Other responses seem somewhat conflicting, and how this would be staged relative to contemporaneaous reclamation is still unclear. | Comment acknowledged. The MORP has been revised to provide a consistent description of utility corridors, surface water management features, and reclamation activities throughout the document. Utility infrastructure located on National Forest System lands is limited to those facilities described in Sections 3.1.3 and 3.2.8, where electrical distribution and mine dewatering conveyance pipelines are co-located within common road and utility corridors to minimize additional surface disturbance. The revised MORP consistently reflects this design throughout the narrative. The reclamation discussion has also been clarified to distinguish between temporary construction features and permanent drainage stabilization measures. Temporary drainage crossings, diversion structures, culverts, and other construction-related stormwater controls will be removed when no longer required for Project operations. Disturbed channels and floodplain areas will be regraded to approximate pre-disturbance contours where practicable, stabilized using appropriate erosion control measures, and revegetated in accordance with the approved reclamation plan. Permanent drainage stabilization features may remain only where demonstrated to be necessary for long-term channel stability and approved through the applicable regulatory and land management processes. The MORP further clarifies that reclamation of drainage features will be based on the final design of the Project's Surface Water Management Plan and associated drainage crossings as approved through the applicable permitting process. Monitoring of reclaimed drainage features will evaluate channel stability, drainage function, erosion, sediment transport, and revegetation success. Where monitoring indicates reclamation objectives or performance standards have not been achieved, additional grading, stabilization measures, erosion control improvements, drainage modifications, or revegetation will be implemented until reclamation objectives are satisfied.
320 | Hyd1 | 353 | MORP 4.0 | 4.1 | Section 5.7 describes the revegetation plans in detail. The seed mix shown in that section is a mixture of cool and warm season species of grasses, forbs, and shrubs that have demonstrated the ability to re-establish in mine reclamation soils and support livestock grazing. Each species is known for its palatability to livestock and wildlife, its high nutritive value for herbivores, and its differing optimal growth period (e.g. warm season versus cool season), which makes the mix supportive of the post-mining land use of grazing on a year-round basis. After seeding, the areas will be managed to control access to allow for re-establishment of the vegetative community that will support livestock grazing on a sustainable basis. | Paragraph 4: Are all proposed species native and non-invasive? Can soil be amended to improve revegetation success? What level of coverage is proposed; what is the proposed monitoring and maintenance period; and will re-vegetated sites be watered periodically? | Text has been revised to clarify seed mix characteristics and soil preparation practices. Revegetation success criteria, monitoring, and maintenance are described in Section 7.7, and irrigation is not anticipated. | Comment partially responsive but revegetation details for NFS lands related to selected reference conditions and standards remain unclear. | Comment acknowledged. Section 7.7 has been further revised to clarify the basis for selection of reclamation reference areas and the relationship between the proposed reference conditions and National Forest System lands. The revised MORP explains that reference areas are selected to represent the approved reclamation objectives and ecological site characteristics of the areas being reclaimed rather than every existing vegetation association within the Project area. Although mature piñon-juniper woodland occurs within portions of the Project area, the approved post-mining land use is livestock grazing. Accordingly, reclamation is designed to establish a stable, self-sustaining native plant community consistent with site capability and the approved post-mining land use, emphasizing the shrub-grassland and juniper savanna communities that comprise the majority of anticipated disturbance. The MORP further clarifies that revegetation success will be evaluated using the approved reference area(s), the monitoring procedures described in Appendix H, and the performance standards contained in NMAC 19.10.6.603.G. Native grasses, forbs, shrubs, and appropriate woody species will continue to be incorporated into the reclamation seed mix and performance evaluation where consistent with site conditions and reclamation objectives. Finally, the revised MORP clarifies that vegetation test plots and reference areas will continue to be coordinated with the New Mexico Mining and Minerals Division and the U.S. Forest Service. If site-specific ecological conditions on National Forest System lands are determined to differ sufficiently from those represented by the existing Section 16 reference areas, additional reference plots will be established and incorporated into the reclamation monitoring program.
321 | Hyd1 | 353 | MORP 4.0 | 4.1.1 Disposition of Non-Ore Development Rock Material | RHR has committed to the NMED to perform the analysis of the excavated shaft material as a condition of an approved Discharge Plan to demonstrate that the material can be returned to the mine without impact to groundwater. | Paragraph 2: Will other excavated materials related to vent, boring, and other mining associated activities be similarly tested? As noted in other comments, what is the proposed testing and disposition of those materials in all various locations? | The comment regarding testing and disposition of materials generated during ventilation shaft construction and other mining activities is acknowledged. Ventilation shafts will be constructed using raise boring methods, whereby excavated material (cuttings) will fall directly into the underground mine workings. These materials will be managed in a manner consistent with other development rock generated during mining. Specifically, materials will either be: Retained underground and used as backfill within mine workings, or Brought to the surface and placed in designated non-ore development rock stockpiles, as appropriate. All development rock, regardless of origin (e.g., shaft sinking, raise boring, drift development), will be subject to characterization consistent with established site procedures. This includes use of radiological surveys (e.g., gamma screening) and, where necessary, analytical sampling to differentiate mineralized from non-mineralized material and to ensure appropriate handling and disposition. | It remains unclear what piles will be located on NFS lands, and for what duration. Other responses seem to indicate that there won't be any waste rock piles, or non-ore development piles etc. on NFS lands. Here it sounds like there could be, or will it all be removed via an adit route and put somewher on S16 or S17? | Comment acknowledged. Section 6.1.1 has been revised to further clarify the generation, characterization, management, and disposition of excavated materials associated with production shaft construction, ventilation shaft construction, underground development, and drilling activities. The revised MORP clarifies that the only planned surface non-ore development rock stockpiles associated with underground mine development are the centralized stockpile facilities located within the primary surface facility areas in Sections 16 and 17. Development rock generated during production shaft excavation or underground mine development that is brought to the surface will either be temporarily managed within these designated stockpile areas for subsequent use as underground backfill or hauled off-site for processing, as appropriate. The revised text further explains that ventilation shafts are anticipated to be constructed primarily using raise boring methods. Under this construction method, cuttings generated during shaft reaming fall directly into the underground mine workings where they are incorporated into the underground material handling system. Accordingly, separate long-term surface non-ore development rock stockpiles are not proposed at individual ventilation shaft locations. The MORP also distinguishes temporary drill cuttings generated during development drilling, groundwater monitoring well installation, geotechnical drilling, and dewatering well construction from non-ore development rock stockpiles. Temporary drill cuttings may be contained within mud pits or designated containment areas located on individual drill pads for the duration of drilling activities. These temporary drilling features are managed in accordance with Section 3.1.6.3 and are not considered non-ore development rock stockpiles. Following completion of drilling, drill cuttings and associated materials will be characterized in accordance with applicable regulatory requirements and project-specific radiological characterization procedures. Materials requiring management under applicable regulatory standards will not be left at temporary drill sites and will be managed or disposed of in accordance with applicable state and federal requirements. Temporary mud pits and drill pads will then be reclaimed in accordance with the MORP. The revised MORP therefore clarifies that no separate long-term non-ore development rock stockpiles are proposed at ventilation shaft sites, dewatering well pads, drill pads, or other temporary disturbance areas on National Forest System lands. Temporary drilling materials associated with drill pad construction are managed separately from underground development rock and are addressed through the Project's drilling management and reclamation procedures.
322 | Hyd1 | 353 | MORP 4.0 | 4.1.1 | The non-ore development rock stockpile areas will be underlain with a liner material to prevent infiltration of water from the material. These temporary stockpile areas will be reclaimed by first excavating down below the original surface grade about 12 inches and that material will either be removed offsite or returned to the mine. | Paragraph 3: What type of liner is proposed? What/which stockpiles will NOT be lined? Various parts of the narrative seem to suggest there could be various stockpiles other than those indicated in Sections 16 and 17. Are any piles of any type proposed outside of these sections on NFS lands? | Text has been revised to clarify the type of liner proposed for non-ore development rock stockpiles, distinguish between stockpiles that will be lined and those that will not require liners, and clarify that non-ore development rock stockpiles will be located within the mine surface facility areas in Sections 16 and 17. | Response is acknowledged for plan completeness. Additional information might be requested for the environmental analysis.
323 | Hyd1 | 354 | MORP 4.0 | 4.1.3 Plugging Shafts, Wells and Drill Holes | Drill cuttings in the fenced mud pit will be allowed to dry until they can be covered in place and mounded to compensate for settlement over time.Compacted areas will be scarified or ripped and topdressing material salvaged during drill pad preparation will be spread over the most heavily compacted areas. | Paragraph 1: What are the proposed pit dimensions and specifications? Will they be lined, and how long will they typically be in use? Will the fencing be removed? Is it correct to assume that there will be around 200 areas of pits, holes, and fencing that will need reclaimed along with other activity and feature reclamation? Will there be any post-reclamation monitoring or testing to ensure human, wildlife, and livestock safety? | The comment is acknowledged. Exploration drilling will utilize temporary mud pits constructed adjacent to drill pads to contain drilling fluids and cuttings. Typical mud pits will measure approximately 10 to 20 feet wide, 20 to 40 feet long, and 3 to 6 feet deep, although dimensions may vary slightly based on site-specific conditions and drilling requirements. Mud pits are generally not lined, as they are used for short-duration drilling activities and will be constructed in native soils. In areas where subsurface conditions warrant additional protection, alternative measures (e.g., liners or additives) may be implemented as appropriate. Mud pits will be in use only for the duration of drilling activities, typically a few days to a few weeks per location. Upon completion of drilling, pits will be promptly closed and reclaimed. To protect livestock and wildlife, temporary fencing or other exclusion measures will be installed around active drill sites and open pits, as needed. All fencing and associated materials will be removed following reclamation. The estimate of approximately 200 drill sites is provided for planning purposes; however, multiple drill holes may be completed from a single drill pad. As a result, this estimate does not equate to 200 individual pits or disturbance areas, and the total number of surface disturbances will likely be less and refined based on final exploration planning. | Response is acknowledged for plan completeness. Additional information might be requested for the environmental analysis.
324 | Hyd1 | 355 | MORP 4.0 | 4.1.4 Decommissioning of Retention Ponds | Accumulated pond sediment will be sampled and analyzed to determine the mineralogy and radionuclide content of the material to determine the appropriate method of management and disposal. Synthetic liners will be removed and disposed of in mine workings, if available, or at a licensed landfill. Sub-liner materials that may be impacted by leaks will be handled in the same manner as accumulated pond sediment. | Paragraph 1: Is pond sediment sampling and analyses not proposed throughout operation and maintenance of the ponds? Will there be any post-reclamation sampling or monitoring of these ponds to ensure there are no emissions or any unsafe levels or toxic or hazardous exposure? Why would liners, exposed sub-liners and any other materials exposed to mineralized ore, dewatering chemicals, or other contaminants not be taken to an appropriate licensed facility for disposal? How would disposing of any of this materials back into any of the mine workings or subterranean areas be protective of the aquifer formations or any remaining GW resources or recharge areas? | The comment is acknowledged. Consistent with clean closure principles applied to uranium mine facilities, Roca Honda Resources (RHR) will implement sampling, monitoring, and material management measures to ensure protection of groundwater and compliance with applicable standards. During operations, pond water and accumulated sediments will be periodically sampled and evaluated as required by applicable permits and to inform closure planning. At closure, impoundments will undergo a comprehensive evaluation including sampling of water (if present), sediments, liners, and underlying subgrade materials to characterize potential contaminants and determine appropriate disposition. Closure of impoundments will include removal of free liquids, excavation and testing of sediments, removal and testing of liners, and evaluation of underlying soils. Materials exceeding applicable cleanup criteria will be managed appropriately, including off-site disposal at licensed facilities where required or placement in engineered underground mine workings where demonstrated to be protective and consistent with regulatory requirements. Any materials placed underground will be limited to those that do not present a reasonable potential to impact groundwater, based on site-specific hydrogeologic conditions (e.g., depth to aquifer, low permeability host formations, and absence of hydraulic connectivity), consistent with clean closure standards requiring no reasonable probability of exceedance of groundwater quality standards. | Response is acknowledged for plan completeness. Additional information might be requested for the environmental analysis.
325 | Hyd1 | 356 | MORP 4.0 | 4.1.5 Decommissioning of the Water Treatment Plant | Material such as concrete structures and culverts used for arroyo crossings will be removed and the arroyos regraded to approximate pre-crossing conditions although channel armoring materials will be left as erosion control\rstructures. | There appear to be many arroyos on NFS lands that will be crossed in the project areas for proposed mining operations and exploration. What are the specific proposed locations where culverts or amouring will be used for arroyo crossing and stabilization? Why was the 10-year design storm selected for capacity sizing? Are there any crossings that would be traversed with a feature other than a culvert? What type of arroyo channel armouring is proposed at these NFS locations, and to what extent along the arroyo channels? What is the maintenace and inspection schedule for culverts and crossings on NFS lands? Besides channel armouring, have other channel restoration and stabilization structures been considered or proposed, not only for reclamation work but also for channel and sediment stabilization and function both upstream and downstream of NFS crossing sites during operations, including but not limited to features like Zuni bowls, rock dams, media lunas, etc.? | Text has been revised to clarify that culverts and crossing structures will be removed during reclamation and that channel armoring may remain where necessary to maintain channel stability. The text now also references Section 3.4, the Stormwater Management Report (Appendix B), and the project SWPPP where the design, location, inspection, and maintenance of arroyo crossings and stormwater control features are described. | Response is acknowledged for plan completeness. Additional information might be requested for the environmental analysis.
326 | Hyd1 | 356 | MORP 4.0 | 4.1.7 Regrading | The approximate final reclamation contours are shown in Figures 35, Figure 36, and Figure 37. | Paragraph 2: What is the reclamation plan for the diversion features and diversion channels? How are they reflected on these figures? Are they proposed for regrading as well? Have other channel and bank restoration measures been considered for operational and reclamation outcomes? | The text has been revised to clarify the reclamation approach for diversion features and channels. Temporary diversion channels and stormwater control features constructed during operations will be removed, regraded, and reclaimed to approximate natural drainage patterns, unless they are determined to support long-term drainage stability and are incorporated into the final landform. Final reclamation contours are shown in figures and reflect the post-mining drainage configuration. Additional details regarding the design and location of diversion features during operations are provided in Section 3.4 and the Stormwater Management Report (Appendix B). | Comment only partially addressed, and documents seem to indicate surface water management designs are not complete. Responses were focused on engineered erosion controls immediately proximate to proposed features, and detailed plans are not complete. Besides engineering portions of channels that will be used for diversion channels within/adjacent to immediate project features, what measures will be taken in the channels up and downgradient of the engineered sections to project channel function and stability throughout the life of the project and after reclamation is closed? Consider how low-tech process based techniques would help channel stability for all diversion channels as well as arroyos that will experience multiple or major road crossings that could affect channel stability and hydraulics. Clarify the distinction between diversion structures and diversion channels. App B indicates surface water management designs are still being developed and refined. | Comment acknowledged. Sections 3.2.6 and 6.1.8 of the MORP have been revised to further clarify the distinction between engineered diversion structures, natural drainage channels, roadway drainage features, and their associated reclamation. The revised MORP explains that diversion structures consist of engineered diversion channels, berms, culverts, and related stormwater control features constructed immediately adjacent to Project facilities to safely convey stormwater and separate contact and non-contact runoff. These engineered features are distinct from existing natural ephemeral drainages and arroyos, which will generally remain in their existing alignment except where localized crossings, tie-ins, or stabilization measures are necessary to accommodate Project infrastructure. The MORP further clarifies that the Preliminary Surface Water Management Plan presented in Appendix B identifies the conceptual locations, hydraulic analyses, and preliminary sizing of diversion channels, drainage crossings, and retention facilities based on the current Project layout. Final engineering design, including channel alignments, culvert sizing, transition details, and erosion protection measures, will be completed during detailed engineering and incorporated into final construction plans prior to implementation. The final designs will remain consistent with the performance objectives described in the MORP and applicable regulatory requirements. The revised text also expands the discussion of operational management and reclamation of drainage features. During operations, upstream and downstream channel stability adjacent to engineered diversion structures and roadway crossings will be maintained through routine inspections following significant storm events, implementation of the Project Stormwater Pollution Prevention Plan (SWPPP), maintenance of drainage facilities, timely repair of erosion, sediment removal where necessary, and installation or maintenance of appropriate Best Management Practices (BMPs), such as localized rock armoring, grade stabilization, erosion-control matting, energy dissipation measures, or other site-specific stabilization techniques where warranted. The reclamation plan has also been expanded to clarify that temporary diversion channels, berms, culverts, and other stormwater control features that are no longer required following mining will be removed during reclamation unless demonstrated to provide long-term drainage stability and approved as part of the final reclamation configuration. Where roadway crossings or drainage structures have disturbed existing ephemeral channels or floodplain areas, reclamation will restore stable channel geometry, drainage continuity, and hydraulic function compatible with adjacent natural channel reaches. Restoration may include reconstruction of channel bed and bank configuration, restoration of channel tie-ins, regrading, erosion-control measures, revegetation, and other site-specific stabilization measures necessary to achieve long-term channel stability. Finally, the MORP clarifies that reclaimed drainage features will be monitored during the reclamation period to evaluate channel stability, erosion, sediment transport, drainage function, and revegetation success. Where monitoring indicates that reclamation objectives or performance standards have not been achieved, adaptive corrective actions—including additional grading, stabilization measures, drainage improvements, erosion control, or supplemental revegetation—will be implemented until reclamation objectives are satisfied.
327 | Hyd1 | 357 | MORP 4.0 | 4.1. 8 Reclamation of Roads | Reclamation of Roads | Reclamation of Roads: The haul route through Section 11 is not included for reclamation, please clarify. How will Forest System Roads construction and decommissioning standards be applied? See related comments regarding crossing and diversion reclamation. How will up and downstream channel and bank stability be protected from erosion and instability both during operations and post- reclamation. What is the monitoring plan for channel crossings during reclamation? | The comment is acknowledged. Additional clarification regarding the status of the Section 11 haul route, application of Forest Service standards, and protection and monitoring of drainage crossings is provided below. Section 11 Haul Route and Reclamation: The haul route in Section 11 is not proposed for reclamation because it will be retained and used as a long-term access and utility corridor (e.g., for ongoing operational access). In addition, this route primarily represents the rehabilitation and use of existing roads on National Forest System (NFS) lands. As such, the expectation is that the road will remain in place following operations and be incorporated into the U.S. Forest Service (USFS) road inventory, subject to USFS review and approval. Application of Forest Service Standards: All road construction, rehabilitation, maintenance, and (where applicable) decommissioning on NFS lands will be conducted in accordance with applicable U.S. Forest Service road design and management standards. This includes: -Proper road grading, drainage design, and surfacing; -Installation of drainage features (e.g., culverts, rolling dips, waterbars, and armored crossings); and -Implementation of erosion control and stabilization measures during both operations and reclamation. Where roads are decommissioned, they will be regraded, decompacted, hydrologically stabilized, and revegetated consistent with USFS requirements. Channel and Crossing Stability For all drainage crossings and diversion structures, the Project will incorporate design and operational measures to ensure channel and bank stability both upstream and downstream, including: -Properly sized culverts and crossings designed for applicable storm events; -Energy dissipation and armoring at inlets and outlets; -Bank stabilization and erosion protection measures (e.g., rock armoring, vegetation); and -Maintenance of natural flow patterns, to the extent practicable. During reclamation, crossing structures will either be: -Removed and channels restored to natural contours, where roads are decommissioned; or -Retained and stabilized, where roads (such as the Section 11 corridor) remain in service. -Monitoring Plan for Channel Crossings Drainage crossings and associated features will be included in the Project’s inspection and monitoring programs, including: -Routine inspections during operations, particularly following storm events; -Inspection during reclamation activities to verify proper removal, grading, and stabilization; and -Post-reclamation monitoring to confirm channel stability and revegetation success. If instability, erosion, or channel degradation is observed, corrective actions (e.g., additional armoring, regrading, or stabilization) will be implemented as part of an adaptive management approach. | Response is acknowledged for plan completeness. Additional information might be requested for the environmental analysis.
328 | Hyd1 | 358 | MORP 4.0 | 4.1.9 Placement of Topdressing, Seeding and Mulching | Topdressing will be placed as the final layer of material over the areas to be reclaimed. Because topdressing stockpiles are typically constructed to maintain stability and prevent erosion, materials stored at depths greater than two feet have been largely deprived of oxygen and moisture. This lack of exposure can reduce the biological activity essential for supporting plant growth. To address this, these deeper topdressing materials will be amended with Mycorrhizal Inoculum prior to placement at the time of seeding at a rate of 3.6 million propagules per acre (as specified by the supplier) in order to facilitate root establishment and growth. To further amend the stockpiled topdressing, organic fertilizer will be applied at a rate of 75 pounds of nitrogen per acre. Current organic fertilizer utilized for this type of amendment include Biosol 6-1-3, Fertil-Fibers 6-4-1 and Suståne 5-2-4. | Paragraph 1-2: Are these mycorrhizal inoculums and fertilizer amendments applicable to all topdressing piles? Will this topdressing be re-applied in all disturbance areas? If not all disturbance areas, which will not receive this amended topdressing? | Text has been revised to clarify that topsoil and associated amendments (mycorrhizal inoculum and fertilizer) will be applied to areas subject to reclamation and revegetation. Areas not requiring reclamation or not receiving topsoil will not receive these amendments. | The response does not answer the comment completely: what disturbance areas would not be reclaimed or would not receive top soil? What is the spatial extent and limitation assumed for topsoil application? This response does not address the specific details requested. Will exploration pads or access roads receive topsoil treatments? Not having these details for features located on NFS lands will impede NEPA analysis and regulatory compliance determinations. | Comment acknowledged. Section 6.1.9 has been revised to clarify the extent of topsoil placement and the application of mycorrhizal inoculum and fertilizer amendments throughout the Project. The revised MORP explains that salvaged topsoil will be applied to all disturbed areas that are reclaimed and revegetated as part of the approved reclamation plan. These areas include temporary drill pads, development drilling pads, geotechnical drilling pads, dewatering well pads, ventilation shaft pads, temporary mud pits and sumps following closure, temporary access roads not retained following mining, reclaimed stockpile areas, reclaimed utility corridors, reclaimed surface facilities, and other temporary disturbances requiring revegetation. Mycorrhizal inoculum and organic fertilizer amendments will be applied to salvaged topsoil placed in these reclaimed areas. The MORP further clarifies that topsoil and associated amendments will not be applied to facilities or disturbance areas that remain in approved post-mining use or are retained pursuant to landowner agreement or regulatory authorization, including retained roads, utility corridors, or other permanent features where revegetation is not required. If such features are subsequently reclaimed, topsoil and associated amendments will be applied consistent with the approved reclamation plan. These revisions clarify both the spatial extent of topsoil application and the disturbance features that will receive reclaimed topsoil treatments, including temporary exploration and development drilling pads and temporary access roads on National Forest System lands.
329 | Hyd1 | 360 | MORP 4.0 | 4.2 RECLAMATION MAPS AND SCHEDULE – 19.10.6.602.D.(15)(h) | It is estimated that approximately 339 acres required for surface facilities, including access roads, haul roads, utility corridors and\rpipeline corridors, will require reclamation. The mine operation is estimated to last 15 years. | Paragraph 1-2: What exact acres were included in this total (i.e. haul road in Section 10 & 11 does not seem to have been included)? | Text revised to include a summary table of total disturbance by facility. Total disturbance acreage is now provided in Table 1. | Response remains incomplete. According to other proponent responses, there are additional temporaty access routes, facilities, and infrastructure elements that have not been included or developed in design detail that should be included as part of disturbance acres. Also, the table excluded disturbance in Section 20. | The comment is acknowledged. The MORP has been revised to clarify the extent of temporary access routes, development drilling disturbance areas, road classifications, and disturbance accounting. Development Drilling Areas (DRAs) shown on Figures represent the maximum disturbance envelope for temporary drill pads, temporary access routes, equipment maneuvering, and associated drilling support activities for environmental analysis purposes. Temporary access routes, including rehabilitation of existing roads where necessary, are incorporated into the disturbance estimates presented in Table 1, Table 12, and Table 13 and are discussed in Sections 3.1.6, 3.2.1, and 3.2.8. Actual disturbance will generally be less than the maximum DRA boundaries because multiple drill holes will be completed from individual drill pads and temporary disturbances will be reclaimed following completion of drilling. The comment also references disturbance within Section 20. No Project facilities, temporary access routes, development drilling areas, or other surface disturbances are proposed within Section 20 under the current mine plan. Accordingly, Section 20 is not included in the Project disturbance tables because no disturbance is proposed in that section. The disturbance summaries reflect the current Project configuration shown on the revised Project figures and include only those sections where Project activities are proposed.
330 | Hyd1 | 360 | MORP 4.0 | 4.2 | Overall reclamation operations are currently planned to extend for approximately 5.5 years. | Paragraph 3: It is listed here that reclamation will take 5.5 years, in other parts of the MPO/MORP it states 2 years. Please make reclamation schedule consistant. | "The comment is acknowledged. The apparent discrepancy reflects different components of the overall reclamation process. As described in the MORP, active reclamation activities (e.g., removal of facilities, regrading, topsoil replacement, and initial revegetation) are anticipated to be completed in approximately 6 years following cessation of mining. This represents the period of physical reclamation work. The longer duration (approximately 9.5 years) reflects the full reclamation and closure period, which includes: -Active reclamation (≈6 years); and -Post-reclamation monitoring, maintenance, and revegetation success evaluation, which may extend several additional years until performance standards are achieved. To eliminate confusion, the MORP has been revised to clearly distinguish between: -Active reclamation duration (~6 years); and -Total reclamation/closure period (~9.5 years, including monitoring and success criteria attainment)." | This is still not clearly described in the proponent responses here or in the MORP language. The schedule table is helpful but is confused by the conflicting narratives and durations indicated in different places. The reclamation schedule should also be consistently reflected in the related reclamation costs. | Comment acknowledged. The MORP has been revised to provide a consistent description of the Project reclamation schedule throughout the document and to distinguish between active reclamation and post-closure monitoring. The revised Mine Schedule identifies the principal reclamation phases, including underground backfilling, surface reclamation earthwork, and post-closure monitoring. Section 6.2 similarly clarifies that active reclamation activities are anticipated to extend for approximately six years following completion of mining operations, while post-closure monitoring and demonstration of reclamation success will continue thereafter until applicable reclamation performance standards have been achieved and regulatory approval for bond release has been obtained. Appendix G provides a preliminary reclamation cost estimate prepared to support the current stage of Project design and permitting. The estimate is organized by Project facilities and reclamation features and represents the anticipated cost to reclaim those facilities under the current conceptual mine plan. As engineering design progresses, facility layouts, reclamation sequencing, quantities, and the associated cost estimate will continue to be refined and updated, as necessary, to remain consistent with the evolving mine design and to satisfy applicable financial assurance requirements under the New Mexico Mining Act. Any future revisions to the reclamation schedule will be reflected in corresponding updates to the reclamation cost estimate.
331 | Hyd1 | 360 | MORP 4.0 | 4.2 | Table 4 – Reclamation Schedule: Sections 9,10, and 16 | How is section 11 included? | "The comment is acknowledged. Section 11 has been incorporated into the updated reclamation schedule (Table 17) to reflect its role as a utility corridor under the current project configuration. As described in the MORP, an existing road in Section 11 will be used as a linear utility corridor to support project infrastructure (e.g., pipelines and/or power distribution). Disturbance within Section 11 will be limited to this existing corridor and associated construction activities, and no major surface facilities or stockpiles are proposed in this section. Reclamation in Section 11 will be conducted consistent with the nature of a linear infrastructure corridor. Areas temporarily disturbed during construction will be regraded, stabilized, and revegetated, while the corridor itself may remain in use for the duration of operations to support utilities. Following cessation of operations, any remaining infrastructure will be removed, and the corridor will be reclaimed to meet applicable reclamation and revegetation success criteria. Accordingly, Section 11 is included in the reclamation schedule to ensure that: -Construction-related disturbance is accounted for and reclaimed; and -Final closure of the utility corridor is incorporated into the overall reclamation timeline." | Responses about infrastructure on NFS lands remains inconsistent. Why is a 60-ft width needed and what is the exact nature of transit/transport planned for this route? | Comment acknowledged. The MORP has been revised to clarify the purpose and design of the access road crossing National Forest System lands in Section 11. The Section 11 roadway is classified as a mine access road, not a haul road or access/utility corridor. The road is proposed to have an approximate 36-foot traveled width and is intended to provide access for construction, development drilling, dewatering well installation and maintenance, ventilation shaft construction and maintenance, environmental monitoring, emergency response, personnel transportation, and routine operational support for Project facilities located in Sections 9 and 10. The Section 11 roadway is not proposed to serve as the primary ore haul route, and no routine ore haul traffic is anticipated to use this road. Because its purpose is limited to mine access, the roadway does not require the wider cross-section associated with the primary haul roads or combined access/utility corridors elsewhere in the Project. The revised MORP clarifies the classification, function, and proposed width of this roadway to distinguish it from the primary haul roads and access/utility corridors described elsewhere in the Project.
332 | Hyd1 | 363 | MORP 4.0 | 4.4.2 Material Handling Plan | As previously noted, RHR has committed to characterization of excavated materials as a condition of the NMED approved Discharge Plan. The excavated material will be analyzed to determine the potential for acid generation or other constituents of concern. Material excavated during construction of the mine shafts and vent holes will be temporarily stored in designed lined and unlined stockpiles, as determined by its composition, to prevent mass movement and protect it from stormwater run-on. | Paragraph 5: Does the characterization commitment apply to all excavated materials including drill holes, dewatering wells, and mud pits? If not all materials, which are precluded from sampling and analysis? | The comment is acknowledged. The commitment to characterize excavated materials applies to all materials that have the potential to contain constituents of concern, including those generated during construction of mine shafts, vent raises, drill holes, and dewatering wells. This includes drill cuttings and materials associated with mud pits, where applicable. The purpose of this characterization is to evaluate the potential for acid generation and other constituents of concern, consistent with requirements of the NMED-approved Discharge Plan. Sampling and analysis will be conducted in a risk-based manner, recognizing that not all materials present the same potential for impact. Materials derived from formations known or expected to contain mineralization or other constituents of concern will be prioritized for characterization. Conversely, materials clearly identified as inert or non-reactive based on lithology and prior data may be subject to reduced sampling frequency or screening-level evaluation, consistent with regulatory requirements and approved plans. The results of characterization will be used to determine appropriate handling, storage, and disposition, including whether materials are suitable for temporary stockpiling in unlined areas, require lined containment, or are appropriate for reuse or backfill. This approach ensures that all relevant materials—including those from drilling and dewatering activities—are appropriately evaluated and managed, while maintaining flexibility to tailor sampling to actual risk and material type. | Response is acknowledged for plan completeness. Additional information might be requested for the environmental analysis.
333 | Hyd1 | 368 | MORP 5.0 | 5.1.3 | Vehicle and equipment fueling. Vehicles that are taken offsite at the end of a work shift will be refueled offsite whenever possible (i.e., in town). Equipment and vehicles refueled onsite will follow the practices outlined below: | Where are the designated fueling stations? If on NFS lands what are the proposed plans and specs for secondary containment at fuel storage areas? Where is the proposed maintenance area and, if on NFS lands, what are the BMPs proposed for that facility? | The comment is acknowledged. Fuel will be loaded in Grants, New Mexico and transported to the mine site. A bermed fuel storage area will be constructed in Section 17 along the main access road and will include tanker offloading and a controlled dispensing station. The facility will be designed and operated in accordance with applicable NMED requirements and the Spill Prevention, Control, and Countermeasure (SPCC) Plan. The storage area will include an impermeable liner and secondary containment sized to meet or exceed regulatory capacity requirements. Fuel handling and dispensing will be monitored and documented to ensure compliance with SPCC and applicable environmental regulations. | Response is acknowledged for plan completeness. Additional information might be requested for the environmental analysis.
334 | Hyd1 | 371 | MORP 5.0 | 5.2.3 Non-Ore Development Rock | Over the mine life, an estimated total of 2.24 million tons of backfill will be needed with the high strength variety comprising 75% of the total. The remaining 1.34 million tons will be generated from a surface quarry. | Paragraph 3: What is the proposed location of this quarry; what is the material type; and what sampling/testing criteria will be required? | The comment is acknowledged. As previously described in the MORP, the Project does not propose development of a new quarry as part of the MPO. The remaining backfill material will be sourced from existing, permitted commercial quarries in the regional vicinity, and therefore a specific quarry location is not identified within the Project footprint. The material obtained from these sources will consist of competent aggregate suitable for use as backfill, consistent with engineering requirements for underground placement (e.g., strength, gradation, and durability). Final selection of the source will be based on material suitability, availability, and logistics at the time of procurement. Material used for backfill will be subject to appropriate characterization and testing prior to use to ensure it meets both engineering and environmental requirements. Testing may include evaluation of: -Physical properties (e.g., gradation, strength, and compaction characteristics); and -Chemical and radiological characteristics, as appropriate, to confirm that materials are suitable for use and do not introduce contaminants. Sampling and testing criteria will be consistent with applicable regulatory requirements and industry standards and will be refined during detailed design and procurement. Only materials that meet established acceptance criteria will be used for backfill. | Comment addressed for plan completeness review. Environmental analysis will determine if further mitigation measures will be required.
335 | Hyd1 | 372 | MORP 5.0 | 5.3.1 Signs, Markers and Safeguarding – 19.10.6.603.C.(1) (a)-(f) | The access points not being used during reclamation will remain locked. | Paragraph 4: For both mining operations as well as reclamation, where are all proposed gates and access management points? What mileage roads on NFS lands and area will be prohibited from public access? Will USFS be provided gate key access for gates on NFS lands? | The comment is acknowledged. Access control for the Project has been designed to limit restrictions on National Forest System (NFS) lands while ensuring safety and security of Project facilities. No gates are proposed on NFS lands (Sections 9 and 10) that would restrict public access to existing Forest Service roads or areas. Instead, access management on NFS lands will be limited to localized security measures at individual facilities, including fencing and securing of ventilation shafts and dewatering well pads. These measures are intended to protect public safety and infrastructure while maintaining general access across NFS lands. Proposed gates will be located off NFS lands, specifically in Section 17 (private land) along the haul road connection to Highway 605. These gates will control access to primary surface facilities and operational areas located in Sections 16 and 17. Because gates are not proposed on NFS lands, no restrictions to broader public access or road mileage closures are anticipated within Sections 9 and 10 beyond the immediate footprint of secured facility areas. Additional access control measures include: -Fencing of stockpile and operational areas in Sections 16 and 17, including associated retention ponds; -Fencing of the Water Treatment Plant (WTP) in Section 17 for operational security and wildlife protection; and -Localized fencing or barriers around active work areas, as needed. Since no gates are proposed on NFS lands, the question of U.S. Forest Service access through locked gates on NFS lands is not applicable. However, the Project will coordinate with the U.S. Forest Service to ensure appropriate access to Project areas for inspection, monitoring, and coordination purposes, as needed. | Response is acknowledged for plan completeness. Additional information might be requested for the environmental analysis.
336 | Hyd1 | 373 | MORP 5.0 | 5.3.2 Wildlife Protection – 19.10.6.603.C.(2) (a)-(c) | By incorporating geomorphic design principles and strategically planting trees and shrubs in clumps, islands, and rows, the reclamation will create transitional zones that enhance habitat diversity. | Paragraph 4: Is planting trees and shrubs part of the revegetion proposal, and if so, which ones? The revegetion plan seems to only include seeding and makes most reference to forbs. | The comment is acknowledged. The revegetation approach described in the MORP is based primarily on seeding of native species (including grasses and forbs) to establish rapid ground cover, stabilize soils, and initiate ecological recovery. This approach is consistent with standard reclamation practices for disturbed upland areas in the region. At this stage, the revegetation plan does not include large-scale planting of trees or shrubs as a primary component, particularly for temporary disturbances such as well pads, access roads, and linear corridors, where natural recovery processes are expected to reestablish woody species over time. However, the plan allows for adaptive management, and the use of shrubs or other woody species may be incorporated where appropriate, depending on site conditions, final reclamation goals, and agency coordination. Seed mixes will be composed of site-appropriate native species, including a combination of grasses, forbs, and potentially shrub species (as seed), selected to: -Promote soil stabilization and erosion control; -Support native plant community development; and -Be consistent with local ecological conditions and reference sites. Where warranted (e.g., in areas with higher visibility, habitat considerations, or specific reclamation objectives), supplemental planting of shrubs or other vegetation types may be considered in coordination with the U.S. Forest Service. | Response is acknowledged for plan completeness. Additional information might be requested for the environmental analysis.
337 | Hyd1 | 375 | MORP 5.0 | 5.3.4 Hydrologic Balance – 19.10.6.603.C.(4) (a)-(d) | Some retention basins will also be added to control the flow rate through the watercourses, per Section 3.4. | Paragraph 3: Where are the specifications and planned locations for these retention structures? Which watercourses would be affected? Where were these structures reflected in the figures? | Section 3.4 and Appendix B describe the design specifications and locations of stormwater management features, including retention basins. These features are also depicted on the site grading and drainage figures (Figures 4–8). Section 7.3.4 has been revised to reference these sections. | Response is acknowledged for plan completeness. Additional information might be requested for the environmental analysis.
338 | Hyd1 | 376 | MORP 5.0 | 5.3.4 Hydrologic Balance – 19.10.6.603.C.(4) (a)-(d) | Stormwater that falls on disturbed areas during reclamation will be directed to lined ponds. If necessary, the water will be pumped to the WTP. These facilities will be among the last facilities to be reclaimed. | Given that areas of ground disturbance will occur in multiple locations across the extent of the described project area - both during operations and during reclamation activities, regrading, etc., how would runoff from all disturbed ground be directed to a lined pond? Will all stormwater from all disturbed areas be collected as this seems to imply? Which stormwater runoff from various disturbance areas will not be collected and redirected to a lined pond and the WTP? It seems unlikely that it is feasible to shunt all runoff to lined ponds, especially in dewatering/vent shafts and roads that are a distance from the main mine infrastructure. It is also unclear if these are existing or newly proposed ponds that are specific to reclamation activities. What other methods of addressing stormwater runoff throughout the extent of the project area would be implemented? | Text revised to clarify that stormwater from disturbed areas will be managed using a combination of stormwater control measures, including diversion channels, swales, retention basins, sediment traps, and other BMPs. Only stormwater that may contact potentially contaminated materials will be directed to lined ponds for management or treatment. | Response is acknowledged for plan completeness. Additional information might be requested for the environmental analysis.
339 | Hyd1 | 376 | MORP 5.0 | 5.3.4 | Surface water monitoring will continue during reclamation to track the quality and quantity of water entering and leaving the project area, consistent with operational monitoring protocols. | Paragraph 7: Where/what are the details of the stormwater monitoring protocols, both during operations and reclamation? What are the locations, parameters, threshold criteria, and proposed adaptive management thresholds? Will these plans and monitoring designs be stamped by a professional engineer? | Text revised to clarify that stormwater monitoring protocols, including monitoring locations, parameters, frequency, and adaptive management thresholds, will be described in the Stormwater Pollution Prevention Plan (SWPPP) developed for the project. The SWPPP will be prepared in accordance with applicable regulatory requirements. | Comment addressed for plan completeness review. Environmental analysis will determine if further mitigation measures will be required.
340 | Hyd1 | 376 | MORP 5.0 | 5.3.4 | Diversions have been located to avoid increasing potential for landslides. They have been designed to safely pass the peak runoff from a 10-year or 100-year, 24-hour precipitation event, depending on the temporary or permanent nature of each diversion. Once no longer needed, temporary diversions will be removed, regraded, and reclaimed to match the geomorphic character of the surrounding area. | Paragraph 9: Is the design storm 10 years, or 100 years for these diversion channels?\r\rWill these designs be stamped by a professional engineer? What factor of safety is being applied for these channels and for the hazardous and toxic waste storage at the pads located in the flood zones? | Text revised to clarify that diversion channels will be designed in accordance with 19.10.6.603.C.(4), including the applicable design storm criteria and professional engineer certification requirements. | Response is acknowledged for plan completeness. Additional information might be requested for the environmental analysis.
341 | Hyd1 | 377 | MORP 5.0 | 5.3.5 Stream Diversions – 19.10.6.603.C.(5) (a)-(c) | As part of reclamation, arroyo reconstruction will take place where the system was affected by mine disturbance. The existing bank elevations of the arroyos will remain, and the interior side\rslopes will be reconstructed to 3H:1V. The bottom inverts will match the original contours. The reconstructed arroyo will meet the geomorphic character of the surrounding area and will end at the location at which it turns into sheet flow. An energy dissipater similar to the one shown in Figure 39 will be added to the point where the arroyo ends to enhance the transfer to sheet flow. The remainder of the improved channel will be filled and regraded to match the surrounding topography. | Paragraph 3: Where specifically would the structures in Figure 39 be implemented? Are the figures provided part of the design, or general examples? The figures are illegible and it is unclear if/how each would be applied. | At this point in the design, these are just possible ideas of what might be done for reclamation. As reclamation design advances, more details will be designed and provided. | Response is acknowledged for plan completeness. Additional information might be requested for the environmental analysis.
342 | Hyd1 | 377 | MORP 5.0 | 5.3.5 | As part of reclamation, arroyo reconstruction will take place where the system was affected by mine disturbance. The existing bank elevations of the arroyos will remain, and the interior side\rslopes will be reconstructed to 3H:1V. The bottom inverts will match the original contours. The reconstructed arroyo will meet the geomorphic character of the surrounding area and will end at the location at which it turns into sheet flow. An energy dissipater similar to the one shown in Figure 39 will be added to the point where the arroyo ends to enhance the transfer to sheet flow. The remainder of the improved channel will be filled and regraded to match the surrounding topography. | Paragraph 3: What other instream restorations stuctures and bank restoration features were considered, and would features like Zuni bowls, rock dams, or other elements provide restored channel function and stability? | Additional stormwater design information will accompany the discharge permit application submittals. | Response is acknowledged for plan completeness. Additional information might be requested for the environmental analysis.
343 | Hyd1 | 379 | MORP 5.0 | 5.3.6 Impoundments – 19.10.6.603.C.(6) (a)-(b) | The landowners will be consulted to determine whether impoundments should be retained as enhancements to the post-mining land use of livestock grazing and wildlife habitat. If retained, the impoundments will remain consistent with the proposed Reclamation Plan and will support postmining land use. If the landowners do not wish to retain the impoundments, treatment ponds, retention ponds, and retention basins, they will be filled and graded to match the geomorphic character of the surrounding landscape. | Paragraph 3: Will the impoundments be tested for containmination if a landowner requests them to be retained? | The comment regarding testing and transfer of impoundments to landowners is acknowledged. If a landowner requests that an impoundment be retained following reclamation, RHR will coordinate with the landowner and applicable regulatory agencies regarding appropriate closure and transfer conditions. Prior to any transfer of ownership or long-term use, impoundments will be evaluated and, if necessary, cleaned out to remove accumulated sediments or materials that could pose a risk to livestock or the environment. Water quality within retained impoundments will be managed to meet applicable standards for the intended beneficial use, such as livestock consumption. RHR will ensure that any retained impoundments are left in a stable condition suitable for their intended post-mining use and consistent with applicable regulatory requirements. | Confirm there are no affected or proposed impoundments on NFS lands. | Comment acknowledged. The MORP has been revised to clarify the location and function of Project impoundments. No permanent impoundments are proposed on National Forest System lands. Permanent lined stormwater retention basins are limited to the primary surface facility areas in Sections 16 and 17, where they are designed to collect and manage contact stormwater associated with the stockpile areas and other mine facilities. These facilities are described in Section 3.2.6 and the Surface Water Management Plan (Appendix B). Temporary mud pits or sumps that may be constructed to support development drilling, dewatering well installation, groundwater monitoring well installation, or ventilation shaft construction on National Forest System lands are temporary construction features and are not operational impoundments. These temporary features will be managed in accordance with Section 3.1.6.3, dewatered upon completion of drilling, backfilled with suitable material, regraded, and reclaimed. Accordingly, no permanent stormwater ponds, water storage impoundments, tailings impoundments, or other long-term impoundments are proposed on National Forest System lands.
344 | Hyd1 | 379 | MORP 5.0 | 5.3.6 | Material used to fill the impoundments will be sourced from the impoundment embankments and from stockpiles of inert materials developed and maintained during mine development and operation. These materials will consist of non-mineralized rock and soil. Fill will be placed in lifts of 24 inches or less, moistened, and compacted using wheel-rolling equipment for stability. This process will continue until the impoundments are filled to approximately four feet of the surrounding land surface. | Paragraph 4: What does it mean to be filled to 4-ft of surrounding surface? Does this mean a 4-ft deep impoundment would be the result, or a mound 4-ft higher than the surrounding surface would be the result? Why is 4-ft the selected height either way? | Text revised to clarify that impoundments will be backfilled to approximately four feet below surrounding grade and then brought to final grade using sub-base material and topsoil consistent with the reclamation design. | Comment addressed for plan completeness review. Environmental analysis will determine if further mitigation measures will be required.
345 | Hyd1 | 379 | MORP 5.0 | 5.3.6 | Retention basins will not be lined, as they are intended to collect only stormwater that has not contacted potentially contaminated areas. This water will slowly dissipate naturally into the ground, as it does in the arroyos. The primary purpose for the retention basins is to control runoff. | Paragraph 7: How are retention basins being distinguished from retention ponds, and where will they be located relative to the different features previously described? Which figures illustrate their locations? In other places in this MPO it states retention ponds will be lined, and then later sediments will be tested, removed, and back filled. How are these basins different; what is the character of sediments and water they are intended to collect; how will they be sampled and tested for contaminants; how will they be maintained over the life of the operations; and how would they be permitted to remain on the landscape after reclamation? | The text has been revised to clarify the distinction between lined retention ponds associated with potentially impacted water and unlined retention basins that collect non-contact stormwater. The section also clarifies that retention basins collect runoff that has not contacted potentially contaminated areas and are intended to attenuate runoff and promote infiltration. Locations and design of stormwater management features are described in Section 3.4 and Appendix B, and inspection and maintenance will occur in accordance with the project SWPPP. The section also describes how basins may be retained for livestock or wildlife use following reclamation or reclaimed and recontoured. | Response is acknowledged for plan completeness. Additional information might be requested for the environmental analysis.
346 | Hyd1 | 380 | MORP 5.0 | 5.3.8 Riparian and Wetland Areas – 19.10.6.603.C.(8) | Riparian and Wetland Areas – 19.10.6.603.C.(8) | What mitigation and reclamation activities are proposed for effects to these waters and wetlands that will be crossed and that will be affect by water treatment activities? Was the water treatment pipeline and water discharge point not included in or considered part of the project area? Considering Sections 11 and 15 also indicate project activities but are omitted from some of the figures, were these sections surveyed as part of the baseline data investigations? What mitigation and reclamation is proposed for affected springs and seeps in the area? Aquatic, riparian, and wetland features are also protected as waters of the State, and under the Cibola National Forest Plan. What BMPs and mitigation measures are proposed during operations and at reclamation? Which figures or section of the MPO describes protections for aquatic resource features, regardless of their federal designation status? | The comment is acknowledged. Aquatic resources associated with the project, including the water pipeline corridor, were evaluated as part of baseline investigations documented in the Wetland Determination and Delineation report (Marron and Associates, Sept 2015). The pipeline corridor follows existing roadway right-of-way (e.g., NM 605 and County Road 75), and surveys identified 16 waterways, including San Mateo Creek, Arroyo del Puerto, and multiple ephemeral drainages. Wetland features were delineated at San Mateo Creek and Arroyo del Puerto. Sections referenced (including Sections 11 and 15) were included within the surveyed corridor and evaluated as part of these baseline studies. RHR will implement BMPs to avoid and minimize impacts to aquatic, riparian, and wetland features, regardless of jurisdictional status. These measures include use of existing ROW to limit disturbance, controlled drainage crossings to maintain natural flow, erosion and sediment controls, spill prevention measures, and restrictions on equipment use near waterways. | Response is acknowledged for plan completeness. Additional information might be requested for the environmental analysis.
347 | Hyd1 | 380 | MORP 5.0 | 5.3.9 Roads – 19.10.6.603.C.(9) (a)-(c) | Roads – 19.10.6.603.C.(9) (a)-(c) | See related comments related to dust abatement; factors of safety for hauling during roadway inundation; and selection of crossing and culvert design for 10-year events. | The comment is acknowledged. These topics are addressed within the MORP through the Project’s integrated approach to stormwater management, roadway design, and operational controls, and are clarified here for consistency. Roadways and access routes associated with the Project, including those used for construction and operations, will be designed and maintained to support safe and reliable use under anticipated conditions, including storm events. Drainage features such as culverts, ditches, and low-water crossings will be designed in accordance with accepted engineering practices to convey runoff and minimize erosion. As a baseline, crossing and culvert designs will accommodate at least the 10-year storm event, consistent with typical design standards, with site-specific adjustments made based on drainage characteristics, terrain, and regulatory input. Operational controls will be implemented to address roadway conditions during storm events, including inspection of crossings and drainage features and temporary suspension or restriction of hauling activities during periods of significant roadway inundation or unsafe conditions. This approach provides an operational factor of safety by ensuring that hauling is conducted only when road conditions are suitable. Dust abatement on roadways will be managed through adaptive application of water and other best management practices (BMPs), consistent with the Project’s SWPPP. Dust control measures will be coordinated with roadway conditions to avoid over-application of water that could contribute to roadway degradation or runoff. Additional measures such as speed controls, traffic management, and road maintenance will be implemented to support both dust control and roadway stability. Following construction and during reclamation, disturbed roadways and crossings will be stabilized, regraded, or removed, as appropriate, to restore natural drainage patterns and prevent long-term erosion or sedimentation. | Response is acknowledged for plan completeness. Additional information might be requested for the environmental analysis.
348 | Hyd1 | 389 | MORP 5.0 | 5.7.1 NMAC 19.10.6.603.G.(1)-(3) | The approved post-mining land use for the project area is livestock grazing. Therefore,revegetation design, species and methods proposed will result in the area being supportive of livestock grazing on a sustainable basis. | Paragraph 3: The post-mining land use for the project area will need to be revised due to the new Cibola National Forest Plan that has been approved. | The comment regarding the need to revise the post-mining land use in accordance with the newly approved Cibola National Forest Plan is acknowledged. Roca Honda Resources (RHR) recognizes that post-mining land use determinations must be consistent with current Forest Plan direction. | Response is acknowledged for plan completeness. Additional information might be requested for the environmental analysis.
349 | Hyd1 | 417 | Figures | Figure 23: Typical Grouting Technique for Shaft Construction | Typical Grouting Technique for Shaft Construction | See questions in other portions of the MPO related to reducing volume of dewatering needs and reduced interformation/inter-aquifer GW mixing depending on grouting and sealing shafts and vents. | The comment is acknowledged. The Project design incorporates multiple measures to minimize the volume of dewatering required and to reduce the potential for interformation or inter-aquifer groundwater mixing, particularly during shaft and vent construction. As described in the MORP, the primary approach to controlling groundwater inflow is through targeted grouting of water-bearing zones encountered during shaft and vent development. Grouting reduces formation permeability locally and limits inflow into excavations, thereby reducing overall dewatering demand. Where necessary, additional localized sealing measures (e.g., staged grouting during advancement) may be implemented to further control inflows. Shafts and vent raises will be constructed with engineered linings and seals, as appropriate, to limit hydraulic communication between formations. These design elements are intended to maintain hydraulic separation between aquifers and prevent the creation of preferential vertical pathways that could lead to inter-aquifer mixing. Dewatering wells themselves are designed to target specific formations, primarily the Westwater Canyon Member, while also addressing overlying units where necessary. Pumping will be managed to control hydraulic gradients, thereby reducing the potential for unintended migration between formations. In addition to design controls, the Project will implement a comprehensive groundwater monitoring program across the Westwater Canyon, Dakota Sandstone, and Gallup Sandstone aquifers. Monitoring data will be used to: -Evaluate groundwater levels and drawdown; -Identify any indications of inter-aquifer interaction; and -Inform adaptive management measures, if needed. Operationally, the Project also anticipates that as mine development progresses, reliance on dewatering wells will be incrementally reduced, with water increasingly managed through underground sumps and controlled pumping systems, which further limits large-scale aquifer depressurization. Overall, the combination of grouting, engineered shaft sealing, controlled dewatering, and monitoring is intended to minimize both groundwater withdrawal volumes and the potential for interformation mixing. The MORP has been clarified to reflect these integrated design and operational measures. | Response is acknowledged for plan completeness. Additional information might be requested for the environmental analysis.
350 | Hyd1 | 449 | Appendix B Preliminary Surface Water Management Plan | 1.1 Hydrological Setting | Surface water is mainly limited to ephemeral washes and arroyos that flow during intense rainfall events. Runoff is generally low due to relatively high soil infiltration rates. | Paragraph 1: What is the projected soil infiltration rate in the project area? How will this infiltration rate facilitate or hinder stormwater and surface water management and water quality treatment as proposed in the WTP, the diversion channels, the various mud pits, and the indicated retention ponds? | Comment will be addressed in revised Appendix B (Surface Water Management Plan) | Comment addressed for plan completeness review. Environmental analysis will determine if further mitigation measures will be required.
351 | Hyd1 | 449 | Appendix B | 1.1 Hydrological Setting | There are no active flow gages on San Mateo Creek. Two United States Geological Survey (USGS) operated stream gages located in Grants collect data for the Rio San Jose (Station ID 08343000) and Grants Canyon Creek (Station ID 08343100). Data for both gages typically shows no discharge (i.e., no significant baseflow exists), illustrating the intermittent nature of the creeks and rivers throughout the area. | Paragraph 2: Given the extensive volume and duration of discharge proposed into San Jose and/or San Mateo Creek and the absence of a gaging station., is there a proposal for installation of a monitoring stream gage in the San Mateo Creek both up and downstream of the discharge point? Will any monitoring and stream gages be installed upgradient or downstream of the project area? | The comment regarding proposed discharge to San Mateo Creek and associated stream gaging is acknowledged. RHR would like to clarify that discharge to San Mateo Creek is no longer being considered as part of the project. The current project design includes discharge only to the Rio San Jose. Accordingly, installation of monitoring stream gages on San Mateo Creek is not proposed. For the proposed discharge to the Rio San Jose, RHR will comply with all applicable federal and state permitting requirements, which may include monitoring, reporting, and/or installation of appropriate flow measurement or water quality monitoring infrastructure as required by the permitting agencies. The need for any stream gaging or additional monitoring locations (e.g., upstream or downstream of the discharge point) will be determined through the permitting process and in coordination with the appropriate regulatory agencies. | Response is acknowledged for plan completeness. Additional information might be requested for the environmental analysis.
352 | Hyd1 | 449 | Appendix B | 1.2 Design Criteria | Contact water (i.e., runoff from mine-impacted areas and facilities) and non-contact water (i.e., runoff from native ground not impacted by mining) should, to the extent possible, be separated through the use of stormwater management controls (e.g., diversion channels, berms, etc). | What are the details for managing the non-contact water? Figures provided do not show specific proposed locations or detailed specifications. How will this proposed SW separation avoid and minimize induced sedimentation and channel instability in the downstream reaches during mining operations? Upon reclamation, will the re-routed channels be regraded back to the original route, or will the be permanent features? If they are permanent features, what is the plan for restoring their functions as naturalized channels rather than diversion ditches? | The comment is acknowledged. Additional detail is provided below regarding the management of non-contact stormwater, including design approach, sediment and channel stability considerations, and post-reclamation conditions. Non-Contact Water Management Approach: Non-contact water (runoff from undisturbed or non-impacted areas) will be managed using a system of diversion channels, berms, and grading controls designed to: -Intercept and route runoff around disturbed areas (e.g., pads, stockpiles, and facilities); -Maintain natural drainage patterns to the extent practicable; and -Minimize the potential for contact with mine-affected materials. At the MPO stage, these features are shown conceptually. Final alignments, dimensions, and construction specifications (e.g., channel geometry, slopes, lining/armoring) will be developed during detailed design and incorporated into final plans and the SWPPP. Avoidance of Sedimentation and Channel Instability: Diversion and conveyance features will be designed to avoid inducing erosion, sedimentation, or downstream instability, consistent with standard hydrologic and hydraulic engineering practices, including: -Designing channels to match or reduce flow velocities relative to existing conditions, where practicable; -Incorporating energy dissipation and grade control structures at outlets and transitions; -Using erosion-resistant linings or armoring (e.g., rock, vegetation) where needed; -Maintaining stable channel gradients and cross-sections; and -Implementing BMPs for sediment control, particularly during construction and early operation. These measures will be supported by inspection and maintenance programs under the SWPPP, including post-storm evaluations and corrective actions if erosion or instability is observed. Post-Reclamation Channel Conditions The disposition of diversion features following reclamation will depend on their function and long-term need: -Temporary diversion features (constructed solely to protect active disturbance areas) will be removed, and affected areas will be regraded to approximate pre-disturbance contours, followed by revegetation to restore natural drainage patterns. -Permanent drainage features (where needed for long-term stability or where consistent with final land use) will be designed and reclaimed to function as stable, naturalized channels, rather than engineered ditches. This will include: -Regrading to natural channel geometry and sinuosity, where practicable; -Establishing stable bed and bank conditions; and -Revegetation with appropriate native species to restore ecological function and channel stability. Summary of Approach: The Project will manage non-contact water through engineered yet adaptable diversion systems that: -Are refined during final design; -Minimize erosion and downstream impacts during operations; and -Are either removed or restored to naturalized conditions during reclamation. | Response is acknowledged for plan completeness. Additional information might be requested for the environmental analysis.
353 | Hyd1 | 449 | Appendix B | 1.2 | Contact water generating from mining facilities shall be retained in ponds and treated before it is discharged offsite. These retention ponds should provide adequate volume of the 100-year 24-hour storm (2.43 inches) and include additional volume for sediment eroded from each facility or “pad”. For the purposes of this evaluation, Stantec provided additional volume for one year of eroded sediment for each pad. | Is the proposal to treat all contact water from all disturbance areas, or only to provide treatment from certain pads? Is the SW/WQ treatment proposed solely at the WTP, or are other treatment methods and locations proposed? If all disturbance area contact water is not going to the WTP, what treatment methods are proposed for it? Is the intent to provide treatment through volume management and retention/evaporation, or is additional treatment of WQ parameters also proposed? Given the capacity assumptions include 1-year of sediment deposition, does that mean there is an assumption that sediment deposition would remain in the pond area for up to a year before it is removed? Would these ponds be covered or have any dust abatement measures implemented in the interim? What is the proposed final disposition of the deposited and removed pond sediment? | The comment is acknowledged. The MORP has been clarified to distinguish between types of contact water, the role of retention ponds, and the function of the Water Treatment Plant (WTP) within the overall water management strategy. Extent of Contact Water Treatment: Not all disturbance areas generate the same type of contact water, and therefore treatment approaches differ by source: -Process-affected or higher-risk contact water (e.g., water associated with ore handling or operational areas where water quality may be impacted) will be collected and routed to the WTP for active treatment prior to discharge. -Other contact water (e.g., runoff from non-ore development rock stockpiles, pads, or general disturbed areas) will be managed through retention, sediment settling, and controlled release, rather than being routed to the WTP, unless water quality conditions indicate the need for treatment. Role of Retention Ponds vs. WTP: Retention ponds are designed primarily for: -Hydrologic control (capture of the design storm); and -Sediment settling (basic water quality improvement). These ponds are not intended to provide advanced water quality treatment equivalent to the WTP. Instead: -They function as passive treatment systems (i.e., sedimentation and detention); and -Only specific water streams requiring treatment will be directed to the WTP. Accordingly, the Project uses a tiered treatment approach: -Source control and BMPs -Retention/detention and sediment settling -Active treatment at the WTP (as needed) Treatment Mechanisms for Non-WTP Water: For contact water not routed to the WTP, treatment is achieved through: -Sediment settling within ponds; -Controlled release or infiltration, as appropriate; and -Implementation of BMPs to minimize contaminant generation. Evaporation and detention contribute to water management but are not relied upon as sole treatment mechanisms. Sediment Storage and Removal The design assumption of one year of sediment storage capacity does not imply that sediment will necessarily remain in place for a full year. Rather: -It provides a conservative design allowance to maintain pond functionality between maintenance events; and -Sediment will be removed periodically, as needed, based on inspections and capacity thresholds defined in the SWPPP. Dust and Interim Management: During operation: -Pond surfaces are expected to remain periodically wetted, which reduces dust potential; -If drying conditions occur, dust suppression measures (e.g., water application) will be implemented as needed; and -Ponds are not currently proposed to be covered. Disposition of Removed Sediment: Sediment removed from ponds will be: -Characterized, if required, to determine appropriate handling; and -Either reused on-site (if suitable) or disposed of in accordance with applicable regulatory requirements. Summary: The Project does not propose to route all contact water to the WTP. Instead, it employs a risk-based, tiered water management strategy, where: -Higher-risk water is actively treated at the WTP; and -Lower-risk runoff is managed through engineered ponds and BMPs. | The respones provides incomplete and somewhat confusing information regarding requested details. What volumes of contact water will not be treated at the WTP, and how will that be determined? What risk matrix and parameters will be applied to determine what contact water is not treated at the WTP? Where will untreated contact water be discharged? If materials are determined to exceed expected WQ parameters, will materials be moved to pile locations and pads that drain into the WTP? | Comment acknowledged. The MORP has been revised to more clearly distinguish between contact water and non-contact stormwater, the function of lined retention ponds and retention basins, and the role of the Water Treatment Plant (WTP). Under the current Project design, mine dewatering water, runoff collected from ore and non-ore development rock stockpiles, and other contact water generated within operational areas are conveyed to the WTP for treatment prior to reuse or discharge, as described in Sections 3.2.3 and 3.2.4. Contact stormwater associated with these facilities is captured in lined retention ponds and managed in conjunction with the WTP. In contrast, non-contact stormwater originating from undisturbed areas or disturbed areas that have not contacted potentially impacted materials is managed separately through diversion channels, swales, retention basins, culverts, and other stormwater BMPs. These retention basins are not intended to provide active water treatment and are designed to attenuate runoff, promote sediment settling where appropriate, and dissipate stormwater consistent with the Surface Water Management Plan. The revised MORP also clarifies that sediment accumulating within lined retention ponds will be inspected and removed as necessary to maintain the design capacity of the facilities. The Preliminary Surface Water Management Plan assumes annual sediment removal, or more frequently if operational conditions warrant. Removed sediments will be managed in accordance with applicable regulatory requirements and Project procedures. Accordingly, untreated contact water is not proposed to be discharged from operational areas. Stormwater that has contacted potentially impacted operational materials is captured within lined retention ponds and managed through the WTP, while non-contact stormwater is managed separately using engineered stormwater control measures and BMPs.
354 | Hyd1 | 449 | Appendix B | 1.2 | All road crossings of significant washes will require culverts in order to maintain access to site facilities during frequent flow events. | What is the criteria to qualify a significant wash that requires a culvert? What are the proposed culvert sizes, specifications, and locations of all proposed culverts? In some places it seems to indicated culverts will be sized to convey the 10 year storm event, but in 2 locations the 100 year event. How will this be determined? It also is unclear whether all access roads will include culvert conveyance, and how these would be sized. What is the proposed culvert inspection and maintenance schedule? This information is important to understanding the proposed scope of mining infrastructure and the potential scale of effect to water management. | The comment is acknowledged. At the current stage of the Project, culvert design and siting are presented at a conceptual level, and detailed criteria will be finalized as part of the updated Surface Water Management Plan (Appendix), to be submitted May 6, 2026. That said, the overall approach to culvert use, sizing, and maintenance is established and can be clarified. Culverts will be installed at locations where access or haul roads cross defined drainage features or “significant washes,” which are characterized by identifiable channels with a contributing drainage area sufficient to convey concentrated flow, evidence of bed and bank development, or the potential to generate erosive runoff during storm events. Minor sheet flow areas or very small, diffuse drainages will typically be managed using surface drainage controls such as rolling dips or water bars rather than culverts, in order to avoid unnecessary concentration of flow. Culvert sizing will be based on standard hydrologic and hydraulic engineering methods and will consider drainage area, slope, runoff characteristics, and sediment transport potential. As a general framework, most crossings will be designed to convey at least the 10-year storm event, which is typical for access roads, while larger or more critical crossings—such as those with greater contributing drainage areas, higher risk of infrastructure damage, or potential downstream consequences—may be designed for the 100-year storm event. The selection of the appropriate design storm will therefore be determined based on site-specific risk, road classification, and regulatory considerations, rather than a single uniform criterion applied across all crossings. Not all access roads will include culverts. Culverts will be used selectively at defined channel crossings, while other road segments will rely on distributed drainage features to disperse runoff and minimize erosion. The location, size, and specifications of all culverts will be developed during detailed design and will be depicted in updated figures and supporting documentation. Culverts will be constructed using standard materials (e.g., corrugated metal or HDPE pipe) with appropriate inlet and outlet protection, including armoring and energy dissipation as needed to prevent erosion. Design will also account for sediment passage and long-term stability. An inspection and maintenance program will be implemented to ensure continued performance of culverts. Inspections will occur periodically during operations and following storm events to identify blockage, sediment accumulation, erosion, or structural damage. Maintenance will include clearing debris, removing sediment, and repairing or replacing damaged components as necessary. Inspection frequency and maintenance triggers will be further defined in the updated Surface Water Management Plan. | Response is acknowledged for plan completeness. Additional information might be requested for the environmental analysis.
355 | Hyd1 | 450 | Appendix B | 1.2 | Facilities will be located, to the extent possible, outside of zones with significant flood hazards. If not possible, mitigations (e.g., diversion channels, berms, etc.) shall be proposed. | Given the degree of potential flooding and flood hazard in the operating area, are there any upgradient gages, weather, or hazard monitoring stations or emergency alert infrastructure proposed as part of an emergency preparation and contingency plan? Are there any proposed operational adjustments -especially related to infrastructure proximate to and crossing of these floodzone - in the event of a predicted or occurring precipitation or weather event? | The comment is acknowledged. At the current stage of the Project, a formal network of upgradient gages or dedicated flood warning infrastructure has not been finalized; however, storm event awareness and response are incorporated into the Project’s operational and emergency preparedness framework, and additional monitoring and alert components will be evaluated and refined as part of detailed design and planning. The Project will rely on a combination of regional weather forecasting, on-site observations, and operational protocols to anticipate and respond to precipitation events that could result in runoff or flooding. As design advances, the potential use of on-site weather stations or precipitation gages may be incorporated to supplement available regional data and improve site-specific awareness of storm conditions, particularly given the localized nature of high-intensity precipitation events in the area. Operationally, the Project will implement adaptive measures during forecasted or active storm events, particularly in areas proximate to drainages, crossings, and low-lying infrastructure. These measures may include temporarily suspending or limiting activities in flood-prone areas, securing equipment and materials, adjusting water management operations, and ensuring that drainage features (e.g., culverts, swales, and diversion structures) are functioning properly and free of obstruction. Access routes and crossings will be monitored and, where necessary, restricted during significant runoff events to protect infrastructure and personnel safety. Emergency response planning will include procedures for severe weather and flooding scenarios, incorporating communication protocols, site control measures, and coordination with relevant agencies as appropriate. These procedures will be integrated with broader health, safety, and environmental management systems for the Project. As the Project progresses, monitoring, alerting, and contingency measures will be further developed and documented, particularly in areas where infrastructure intersects with drainage features or flood-prone zones. This approach ensures that potential flood risks are addressed through a combination of design, monitoring, and operational controls, while allowing flexibility to tailor specific measures to site conditions and regulatory expectations. | Response is acknowledged for plan completeness. Additional information might be requested for the environmental analysis.
356 | Hyd1 | 450 | Appendix B | 1.2 | Facilities will be located, to the extent possible, outside of zones with significant flood hazards. If not possible, mitigations (e.g., diversion channels, berms, etc.) shall be proposed. | How were flood hazards determined significant, and how were decisions made regarding siting given identified flood hazards? In reviewing the figures provided (5-11) and associated narrative related to predicted inundation depth and flow velocities, it appear several of the facilities would be located in flood zones that would both be subject to over 3 to 5 ft of inundation depth as well as in proximity to areas that have combined velocity parameters resulting in a high danger zone hazard designation. In particular, the ore bay storage zones, the buildings, and the likely chemical storage and fueling areas appear to be sited in and adjacent/proximate to areas of higher hazard risk. This is also the case for the entire eastern half of the WTP. It is not clear how berming and channelizing flows in this area would adequately abate this risk, particularly since this location is concentrating and supporting the most high-value and vulnerable resources, including people, radioactive mineralized ore, untreated mine effluent, and other hazardous and toxic waste storage. Was consideration given to switching as much infrastructure and features as possible, including ore bays, hazardous waste storage, and fueling stations to the western most indicated pad which appears to have relatively less chance of flood inundation and high danger hazard? Is a different option or site layout/arrangement for the WTP possible to better avoid the flood and hazard zones, perhaps a westward shift away from the converging flood zone? The convenience of the floodplain topography during dry weather would be severely compromised during precipitation events and could lead to site inundation, with increased exposure from a few inches of inundation, which would create risk of site and downstream exposure to untreated effluent, mineralized ore, fuels, and hazardous and toxic materials. | The comment is acknowledged. Additional detail regarding flood hazard evaluation, facility siting, and design controls will be provided in the revised Appendix B (Surface Water Management Plan) to ensure a clear and defensible basis for infrastructure placement and risk management. The revised Appendix B will expand on the existing analysis by presenting updated hydrologic and hydraulic modeling results, including refined estimates of inundation depth, flow velocity, and depth–velocity hazard classifications based on the current mine plan layout. This will include mapping that clearly delineates flood hazard zones relative to proposed facilities, allowing for direct comparison of infrastructure siting with modeled conditions. In addition, Appendix B will document the criteria used to define flood hazard significance, including thresholds for depth, velocity, and combined hazard metrics, and how these criteria were applied in evaluating risk to infrastructure, personnel, and environmental resources. The appendix will also describe the decision-making framework for siting, including how flood hazards were balanced with other design constraints and how avoidance and minimization were incorporated. Design details for flood protection will be expanded to include freeboard assumptions, drainage conveyance capacity, overflow routing, and redundancy measures, as well as how these features perform under design storm conditions. The appendix will also address how flood protection measures integrate with stormwater management, WTP containment, and hazardous material handling systems. Finally, Appendix B will include a description of operational and emergency response measures for flood events, including monitoring, inspection, and contingency actions, as well as how flood-related risks will be reassessed and updated as design advances. | Response is acknowledged for plan completeness. Additional information might be requested for the environmental analysis.
357 | Hyd1 | 451 | Appendix B | 2.2 Soil Data | As shown in Figure 3, the SSURGO database is missing data within Sections 9 and 10. Information on assumptions made within the “No Data” region are detailed in Appendix A. | Paragraph 1: Given the floodplain location of multiple operational components, what is the anticipated underlying soil stability in these areas during precipitation events? | Comment will be addressed in revised Appendix B (Surface Water Management Plan) | Soil stability predicted for the underlying foundations of constructed features within the floodplains was not addressed. | Comment acknowledged. The MORP has been revised to clarify how foundation stability will be addressed for Project facilities and stormwater management infrastructure located adjacent to ephemeral drainages and floodplain areas. The revised MORP explains that Project-specific geotechnical investigations have been completed to characterize the engineering properties of native soils and bedrock, including soil classification, density, moisture characteristics, consolidation and swell potential, material strength, and durability. These investigations provide the engineering basis for detailed design of facility foundations, roadway embankments, culverts, diversion channels, and other stormwater management infrastructure. During final engineering, the results of these geotechnical investigations will be incorporated into site grading plans, foundation preparation requirements, engineered fill placement, compaction specifications, and erosion and scour protection measures to provide stable foundations under anticipated operational loading conditions and the design storm event. Accordingly, hydraulic design and geotechnical design will be integrated to ensure that facilities constructed adjacent to floodplain areas maintain long-term structural stability while minimizing erosion, settlement, and scour. The Preliminary Surface Water Management Plan addresses hydraulic performance, flood routing, and stormwater conveyance, while the supporting geotechnical investigations provide the engineering basis for foundation design and soil stability. Together, these documents provide the technical basis for final engineering of Project infrastructure located adjacent to floodplain areas.
358 | Hyd1 | 451 | Appendix B | 2.2 | As shown in Figure 3, the SSURGO database is missing data within Sections 9 and 10. Information on assumptions made within the “No Data” region are detailed in Appendix A. | Paragraph 1: What were the soil assumptions used for Sections 9 and 10, especially related to erosivity and hydraulic conductivity? These are not clear in appendix A, nor what the implications are for the efficacy of treatment proposals and BMP implementation. Several other soil assumptions are mentioned throughout the proposal related to lack of topsoil characteristics, etc.. How does this soils information affect the scope of the proposal for all earthwork, erosion control and stormwater management in these sections and others? The map figure provided does not have a key or explanation of the soil types or implications of their meaning for the surface operations and mitigations proposed. Not certain, USFS may have some TEUI soil information that covers this area. | Comment will be addressed in revised Appendix B (Surface Water Management Plan) | Comment was parially addressed by using TEUI data for sections-9-11. However, underlying soil stability assumptions for features sited in floodplains and channels and infrastructure along steep slopse was not well described. It was also not clear if any assumptions were made about water tables at the critical infrastructure sites for possible interception of subsurface hyporheic/alluvial flow volumes that could influence structural designs for features in floodplains and arroyos. | Comment acknowledged. Appendix B was revised to incorporate available TEUI soils information for Sections 9 through 11 and to improve the description of soils used in the hydraulic analyses. In addition, the MORP has been revised to further describe how project-specific soils and geotechnical information will be incorporated into the design of Project infrastructure. The revised MORP explains that project-specific geotechnical investigations have been completed to characterize the engineering properties of native soils and bedrock, including soil classification, density, moisture characteristics, consolidation and swell potential, material strength, and durability. These investigations provide the engineering basis for detailed design of foundations, roadway embankments, culverts, diversion channels, and other stormwater management infrastructure. The MORP further clarifies that final engineering will integrate the results of the hydraulic analyses, geotechnical investigations, and available hydrogeologic information to establish foundation preparation requirements, engineered fill placement, compaction specifications, drainage provisions, and erosion and scour protection measures for facilities located adjacent to floodplains, drainage crossings, and steep slopes. Where localized shallow groundwater, alluvial groundwater, seepage, or other subsurface conditions are encountered during final design or construction, the design of affected infrastructure will be modified, as appropriate, to maintain long-term structural stability and hydraulic performance. Accordingly, the Project's stormwater management design is based not only on hydraulic modeling but also on site-specific soils, geotechnical, and hydrogeologic investigations, which together provide the technical basis for final design of earthwork, erosion control measures, drainage structures, and other surface infrastructure. The MORP and Appendix B have been revised to better explain this relationship and the role these investigations play in final engineering.
359 | Hyd1 | 453 | Appendix B | 2.4 Rainfall Data | The median precipitation depth estimate for the 100-year 24-hour rainfall event (bolded in the table below) is 2.43 inches. | See related comments about where this applies to the design, and what the range of inundation would be during more frequent storm events. | Comment will be addressed in revised Appendix B (Surface Water Management Plan) | Comment addressed for plan completeness review. Environmental analysis will determine if further mitigation measures will be required.
360 | Hyd1 | 454 | Appendix B: 3 Surface Water Management Plan | 3.1 Existing Conditions Flood Model | This model simulated the rainfall-runoff response of the project area under the 100-year 24-hour storm to provide a quantitative estimate of runoff rates and delineation of areas prone to flooding during extreme storm events. Details on the development of the model and its results are provided in Appendix A. | Were any model runs conducted for smaller storm events like the 10-yr year which was reference for culvert sizing, or an interim 25 or 50 year event? What were the predicted flood depths for the smaller more frequent design storms? Also what interval of events was used, and did model parameters consider more current and extreme weather patterns? | Comment will be addressed in revised Appendix B (Surface Water Management Plan) | Comment addressed for plan completeness review. Environmental analysis will determine if further mitigation measures will be required.
361 | Hyd1 | 461 | Appendix B | 3.2 | Table 2 - Summary of Stormwater Control Elements in Surface Water Management Plan: Mitigation Strategy - Contributing areas and associated runoff above the proposed facilities are relatively small and can be diverted with diversion structures (e.g., berms) constructed around the proposed facilities. | What are the specific plan designs for these features, how are diversion channels different that diversion structures, and what are the details of each? How/what were factors of safety included in the drawing plan designs and specifications? How will these diversions interact with the downstream native channel upon re-entry of the new diversions? What specific measures are proposed to reduce erosion, sedimentation, and downcutting of downstream channels. How are channel forming and floodplain functions being retained or restored downgradient with all of the diversions, culverts and other hydraulic manipulation proposed? Have structures like zuni bowls and other channel and bank restoration structures been considered to address upgradient conditions running into the project area, and downstream conditions from introducing so much discharge and flow volumes into the downstream reaches? | Comment will be addressed in revised Appendix B (Surface Water Management Plan) | Comment only partially addressed, and documents seem to indicate designs are not complete. Responses were focused on engineered erosion controls immediately proximate to proposed features, and detailed plans are not complete. Besides engineering portions of channels that will be used for diversion channels within/adjacent to immediate project features, what measures will be taken in the channels up and downgradient of the engineered sections to project channel function and stability throughout the life of the project and after reclamation is closed? Consider how low-tech process based techniques would help channel stability for all diversion channels as well as arroyos that will experience multiple or major road crossings that could affect channel stability and hydraulics. Clarify the distinction between diversion structures and diversion channels. App B indicates surface water management designs are still being developed and refined. | Comment acknowledged. Appendix B and the MORP have been revised to provide additional clarification regarding the purpose and design of diversion channels, diversion structures, and associated stormwater management features. The revised MORP clarifies that diversion channels are engineered drainage conveyance features intended to redirect stormwater around Project facilities while maintaining downstream drainage continuity. Diversion structures are the individual hydraulic components incorporated within or adjacent to those channels and other drainage features to control flow, reduce erosion, dissipate energy, protect infrastructure, and maintain hydraulic stability. Examples include berms, culverts, riprap armoring, outlet protection, energy dissipators, grade-control features, and similar BMPs. The MORP further clarifies that final engineering design will incorporate appropriate hydraulic and geotechnical design criteria and factors of safety consistent with accepted engineering practice. As engineering progresses, detailed design of diversion channels, drainage crossings, and associated structures will continue to be refined based on site-specific hydraulic analyses, geotechnical investigations, and final facility layouts. In addition, the revised MORP explains that transitions between engineered diversion channels and existing natural drainages will be designed to minimize erosion, scour, sediment deposition, and channel downcutting. Appropriate stabilization measures may include riprap armoring, grade-control features, energy dissipation structures, revegetation, bioengineering practices, and other erosion control BMPs. Existing channel geometry, drainage patterns, and floodplain connectivity will be maintained or restored to the extent practicable during operations and final reclamation. The Project also recognizes the value of low-tech process-based restoration techniques for improving channel stability. During detailed engineering, these and other appropriate channel stabilization measures will be evaluated, where suitable for site-specific conditions, at diversion channel outlets, drainage crossings, and other locations identified as susceptible to erosion or channel instability. The final selection of stabilization measures will be based on hydraulic performance, geotechnical conditions, long-term maintenance considerations, and regulatory review.
362 | Hyd1 | 461 | Appendix B | 3.2 | Table 2 - Summary of Stormwater Control Elements in Surface Water Management Plan: Mitigation Strategy - While ford crossings are an option, Stantec has assumed that access to the site is required yearround and cannot be interrupted by frequent\rstorm events that may happen multiple times a year. Culverts are recommended in these locations to pass flow under the roadway and maintain safety and site access. | Access Roadway - Wash Crossings: How and what are the proposed sizing specifications? How were culvert crossing locations determined? If fords are proposed, where are they located and what are their design details? How will up and downstream channel stabilization and erosion control be addressed? What is the proposed inspection and maintenance schedule for these culverts and crossings? | Comment will be addressed in revised Appendix B (Surface Water Management Plan) | Comment only partially addressed. Ford crossings were not described. There is some confusion between the App B culvert discussions and the design storms described in the main body of the document. It also appears there are no critical 100-yr culverts in section 11. Clarify whether the term haul route only applies for mineralized ore transport, or whether it could apply any material transport along any route. This seems to be an important road design qualifier but seems to be inconsistently apply throughout the document and related appendices. | Comment acknowledged. Appendix B and the MORP have been revised to provide additional clarification regarding roadway drainage crossings, roadway classifications, and drainage crossing design. The roadway drainage crossings will be designed using accepted hydraulic engineering methods based on contributing drainage area, channel geometry, anticipated flow conditions, roadway classification, and site-specific geotechnical conditions. Culvert sizing and final crossing configurations will be refined during detailed engineering consistent with the applicable design storm criteria for each roadway classification. Crossing locations were selected to utilize existing drainage crossings where practicable, minimize disturbance to natural channels, reduce the number of channel crossings, and avoid sensitive resources. Final crossing locations may be refined as engineering design progresses. It is important to note and further clarify that no permanent ford crossings are currently proposed. Roadway crossings of ephemeral drainages are anticipated to utilize appropriately sized culverts or other engineered drainage structures designed to maintain roadway access while preserving natural drainage patterns. Upstream and downstream channel stability will be protected through appropriate erosion and scour protection measures, including inlet and outlet protection, riprap armoring, energy dissipation features, grade-control measures, revegetation, bioengineering practices, and other BMPs, as warranted by site-specific hydraulic conditions. Drainage crossings will be inspected periodically and following significant runoff events to identify erosion, sediment accumulation, structural damage, or reduced hydraulic capacity requiring maintenance or repair. The revised MORP also clarifies roadway classifications and terminology. The term haul road refers to roadways designed to accommodate routine transport of ore, non-ore development rock, construction materials, and other heavy operational traffic. Mine access roads, including the Section 11 access road, are designed for personnel, construction, drilling, maintenance, monitoring, and emergency access and are not intended to function as the primary ore haul route. This clarification resolves the terminology differences between the MORP and Appendix B.
363 | Hyd1 | 462 | Appendix B | 3.2.1 Diversion Structures | The most significant diversion structure included in the preliminary plan is the diversion of the existing wash adjacent to the portal pad (see Figure 10). Based on discharge rates in the existing condition model (~800 cfs) and proximity to road crossings, the most effective diversion structure is likely a trapezoidal diversion channel capable of conveying the 100-year flood. This would require a relatively large channel (20+ foot bottom width) with erosion protection along the approximate alignment as shown in Figure 10. A similar diversion structure will be needed to divert the existing wash adjacent to the Water Treatment Plant (WTP) as shown in Figure 12. Existing condition discharge rates are similar to the portal pad area (~800 cfs) and the diversion structure, which may be a berm or channel, will likely require erosion protection. Concepts for diversion structure types and alignments should be refined as the site layout and relevant design criteria are further developed. Sizing and erosion protection requirements for the other, more minor, diversion structures were not evaluated in detail for this preliminary evaluation and should be refined as the design is advanced. | Paragraph 1: Pad 5 diversion structure appears to be on NFS lands. Given the floodplain locations, how have subsurface flows been calculated and considered in determining pad site stability for all the proposed storage and infrastructure proposed for these locations? | Comment will be addressed in revised Appendix B (Surface Water Management Plan) | Underlying soil stability assumptions for features sited in floodplains and channels was not well described. It was also not clear if any assumptions were made about water tables or subsurface flows at the critical infrastructure sites for possible interception of subsurface hyporheic/alluvial flow volumes that could influence structural designs for features in floodplains and arroyos. | Comment acknowledged. The MORP Section 3.2.6 has been revised to better describe the engineering assumptions related to soil stability and subsurface conditions for Project features located adjacent to floodplains, ephemeral drainages, and arroyos. The revised MORP explains that project-specific geotechnical investigations have been completed to characterize the engineering properties of native soils and bedrock, including soil classification, density, moisture characteristics, consolidation and swell potential, material strength, and durability. These investigations provide the engineering basis for foundation design, roadway embankments, culverts, diversion channels, and other stormwater management infrastructure. The MORP further clarifies that final engineering will integrate the results of the hydraulic analyses, geotechnical investigations, groundwater monitoring program, and available hydrogeologic information to establish foundation preparation requirements, engineered fill placement, compaction specifications, drainage provisions, and erosion and scour protection measures for infrastructure located adjacent to floodplains and drainage channels. Where localized shallow groundwater, alluvial groundwater, seepage, or other subsurface conditions are encountered during final design or construction, foundation and drainage designs will be modified, as appropriate, to maintain long-term structural stability and hydraulic performance. The Preliminary Surface Water Management Plan is intended to establish the conceptual hydraulic design criteria and drainage management approach for the Project. As engineering advances, the hydraulic analyses, geotechnical investigations, and hydrogeologic information will continue to be integrated into the final design of drainage crossings, diversion channels, roadway embankments, and other Project infrastructure. These revisions clarify the relationship between the Project's soils information, groundwater investigations, and the design of surface infrastructure.
364 | Hyd1 | 462 | Appendix B | 3.2.1 | The most significant diversion structure included in the preliminary plan is the diversion of the existing wash adjacent to the portal pad (see Figure 10). Based on discharge rates in the existing condition model (~800 cfs) and proximity to road crossings, the most effective diversion structure is likely a trapezoidal diversion channel capable of conveying the 100-year flood. This would require a relatively large channel (20+ foot bottom width) with erosion protection along the approximate alignment as shown in Figure 10. A similar diversion structure will be needed to divert the existing wash adjacent to the Water Treatment Plant (WTP) as shown in Figure 12. Existing condition discharge rates are similar to the portal pad area (~800 cfs) and the diversion structure, which may be a berm or channel, will likely require erosion protection. Concepts for diversion structure types and alignments should be refined as the site layout and relevant design criteria are further developed. Sizing and erosion protection requirements for the other, more minor, diversion structures were not evaluated in detail for this preliminary evaluation and should be refined as the design is advanced. | Paragraph 1: Pad 5 diversion structure appears to be on NFS lands. When will the design for these critical infrastructure pieces be finalized? How will the alignments and channel designs fully and adequately capture sufficient upstream flows to avoid pads inundations? Are culverts sufficient for crossings in these particular locations considering the channel width and depths proposed? | Comment will be addressed in revised Appendix B (Surface Water Management Plan) | Response is acknowledged for plan completeness. Additional information might be requested for the environmental analysis.
365 | Hyd1 | 463 | Appendix B | 3.2.2 Retention Ponds | C = Runoff coefficient (unitless). Taken as 0.9125 based on average value for heavy industrial areas from Maricopa County (AZ) guidelines (FCDMC, 2018) | How was this determined to be the appropriate coefficient as representative of the site conditions? | Comment will be addressed in revised Appendix B (Surface Water Management Plan) | Comment addressed for plan completeness review. Environmental analysis will determine if further mitigation measures will be required.
366 | Hyd1 | 464 | Appendix B | 3.2.2 | R = Rainfall Erosivity Factor (unitless), determined as 19.55 using the EPA’s online tool “Rainfall Erosivity Factor for Small Construction” (EPA, 2025) | How was this determined to be the appropriate coefficient as representative of the proposed large scale mining operations? | Comment will be addressed in revised Appendix B (Surface Water Management Plan) | Comment addressed for plan completeness review. Environmental analysis will determine if further mitigation measures will be required.
367 | Hyd1 | 464 | Appendix B | 3.2.2 | K = Soil Erodibility Factor (tons/acre), taken as 0.27 based on guidelines for sandy loam soil from Schwab, G., et al. (1981) | What is the soil type in the project area? Is it the same for Sections 9 and 10 which were indicated as lacking soil data? What factor was selected for sizing those sediment ponds or pits? | Comment will be addressed in revised Appendix B (Surface Water Management Plan) | Comment addressed for plan completeness review. Environmental analysis will determine if further mitigation measures will be required.
368 | Hyd1 | 464 | Appendix B | 3.2.2 | C = Cropping-Management Factor (unitless), taken as 1.0 based on guidance from Wischmeier and Smith (1978) using the table for pasture, range, and idle land with no appreciable canopy or vegetal ground coverage | How was this determined to be the correct factor for use in this equation; what would change with a different factor? | Comment will be addressed in revised Appendix B (Surface Water Management Plan) | Comment addressed for plan completeness review. Environmental analysis will determine if further mitigation measures will be required.
369 | Hyd1 | 464 | Appendix B | 3.2.2 | These estimates do not consider detailed layouts within the pad areas (e.g., building footprints, paved areas, etc.) and should be refined in future design phases. These volumes also do not consider freeboard requirements. Further, the erosion estimates consider a uniform, preliminary estimate of soil type for all pads and should be updated as additional information is available, such as the properties of each stockpiled material type and additional sediment controls that may be implemented. Table 3 summarizes the required retention pond volumes for each major facility/pad, with the exception of the water treatment plant pad where contact water will be collected and treated on site. | Paragraph 3: Is all stockpile stormwater expected to be treated at the WTP, or only SW from that specific treatment pad? Other portions of the narrative seem to imply all stormwater from the site would be collected and conveyed to the WTP. However, calculations here seem to indicate that is not the case and only limited pads and their associated stockpiles would have their contact SW treated at the WTP. This needs clarified. The associated SW conveyance structure to the WTP also needs to be reflected in the figures and drawings. | The comment is acknowledged. The MORP has been clarified to distinguish between contact stormwater managed through the Water Treatment Plant (WTP) and non-contact stormwater managed through standard stormwater controls. Only stormwater that has come into contact with operational areas or materials with potential to affect water quality (e.g., designated pads and associated stockpiles in Sections 16 and 17) will be collected and conveyed to the WTP for treatment, as appropriate. These areas are specifically designed with grading and containment features to direct contact water to controlled collection points. In contrast, non-contact stormwater (e.g., runoff from undisturbed areas or areas without exposure to operational materials) will be managed through Best Management Practices (BMPs) consistent with the SWPPP, such as diversion, stabilization, and sediment control structures. This stormwater will not be routed to the WTP, but instead managed to maintain natural drainage patterns and prevent erosion and sedimentation. The MORP has been revised to: -Clearly distinguish between contact and non-contact stormwater; -Identify that only selected pads and associated stockpiles will have stormwater routed to the --WTP; and -Clarify that site-wide stormwater will be managed through a combination of treatment (for contact water) and BMPs (for non-contact water). In addition, project figures will be updated to reflect stormwater conveyance infrastructure associated with WTP-directed flows, including collection points and routing from designated treatment areas, to improve consistency between narrative descriptions and drawings. | Comment is partially responsive but also provides incomplete and somewhat confusing information regarding requested details and other related responses. Describe or clarify whether dewatering pipeline is also being used to convey contact stormwater to the WTP. There is also lack of consistency as to which and whether waste rock piles will be stored on lined pads and have contact water treated. It sometimes sounds as if stockpiles of some nature could be left on pads and locations on NFS lands, then in other places it says that will not happen. All materials that could be stockpiled should be sampled to determine the correct storage pad location for SW treatment. Clarify the nature of any piles that will be left on NFS lands. What volumes of contact water will not be treated at the WTP, and how will that be determined? What risk matrix and parameters will be applied to determine what contact water is not treated at the WTP? Where will untreated contact water be discharged? If materials are determined to exceed expected WQ parameters, will materials be moved to pile locations and pads that drain into the WTP? | Comment acknowledged. The MORP and Appendix B have been revised to more clearly distinguish between contact water, non-contact stormwater, mine dewatering water, and temporary drilling disturbances. Under the current Project design, mine dewatering water will be conveyed directly to the Water Treatment Plant (WTP) through the mine dewatering pipeline system for treatment prior to reuse or discharge. Contact stormwater generated from the lined ore and non-ore development rock stockpile pads located within the primary surface facilities in Sections 16 and 17 will be collected in lined retention ponds and conveyed to the WTP for treatment prior to discharge. The revised Project figures identify the principal contact-water collection and conveyance system associated with these facilities. In contrast, non-contact stormwater originating from undisturbed areas or disturbed areas that have not contacted potentially impacted materials will not be conveyed to the WTP. Instead, non-contact stormwater will be managed through diversion channels, retention basins, culverts, and other stormwater BMPs designed to maintain natural drainage patterns, control erosion, and reduce sediment transport. The MORP also clarifies that no permanent ore or non-ore development rock stockpiles are proposed on National Forest System lands outside the primary surface facility areas in Sections 16 and 17. Temporary drill cuttings generated during development drilling, dewatering well construction, geotechnical investigations, or groundwater monitoring are managed separately under Section 3.1.6.3. These temporary drilling materials are not considered operational stockpiles. Drill cuttings and associated materials will be characterized in accordance with applicable regulatory requirements and Project procedures. Materials requiring management under applicable regulatory standards will not remain at temporary drill sites and will be managed or disposed of in accordance with applicable state and federal requirements. Accordingly, the Project does not rely upon a risk matrix to determine whether contact water will be treated. Contact water associated with the lined operational stockpile facilities is routed to the WTP, while non-contact stormwater is managed separately through the Project's stormwater management system. No untreated contact water from the lined operational stockpile facilities is proposed to be discharged.
370 | Hyd1 | 465 | Appendix B | 3.2.3 Culverts | The surface water management plan identifies several locations where culverts are recommended at crossings between the site access roadways and existing ephemeral washes. Design criteria for culvert sizing should be established in future design phase(s). Culverts are often designed to pass relatively frequent storm events (such as the 10-year flood) with no roadway overtopping and allow shallow overtopping of the roadway in less frequent flood events. This approach may be appropriate for most of the identified crossings that are not located directly adjacent to mine facilities. | Figure 23 in Appendix A, p A-14 Flood Hazard Map Smith Classification seems to indicate several haul and access road locations in and adjacent to the potential project area that predict unsafe passage for vehicles and vulnerability to structural damage due to predicted levels of flood inundation. Was this model run to determine flood passage risk calculations for the more frequent 10, 20, and 50 year events? What level of road inundation was considered the safety threshold for transporting uranium, fuel, and other toxic and hazardous substances in the project area? | Comment will be addressed in revised Appendix B (Surface Water Management Plan) | Response is acknowledged for plan completeness. Additional information might be requested for the environmental analysis.
371 | Hyd1 | 465 | Appendix B | 3.2.3 | The surface water management plan identifies several locations where culverts are recommended at crossings between the site access roadways and existing ephemeral washes. Design criteria for culvert sizing should be established in future design phase(s). Culverts are often designed to pass relatively frequent storm events (such as the 10-year flood) with no roadway overtopping and allow shallow overtopping of the roadway in less frequent flood events. This approach may be appropriate for most of the identified crossings that are not located directly adjacent to mine facilities. | How is critical infrastructure distinguished from non-critical infrastructure? There are several culverts indicated in the provided haul road profiles. Is the proposed culvert design which is sized to allow road overtopping/inundation considered acceptable for passage of haul trucks transporting uranium ore? Is it assumed there will be transport and other access passage at these crossings during overtopping storm events? | Comment will be addressed in revised Appendix B (Surface Water Management Plan) | Comment only partially addressed. There is some inconsistency between the App B culvert discussions and the design storms described in the main body of the document. It also appears there are no critical 100-yr culverts in section 11. Clarify the level of road inundation that was considered the safety threshold for different transport activities through the project area. | Comment acknowledged. The MORP and Appendix B have been revised to further clarify the Project's water management strategy and the distinction between mine dewatering water, contact stormwater, and non-contact stormwater. Mine dewatering water produced from the dewatering wells and underground mine workings will be conveyed directly to the Water Treatment Plant (WTP) through the mine dewatering conveyance system for treatment prior to reuse or discharge. Contact stormwater generated from the lined ore and non-ore development rock stockpile pads within the primary surface facilities will first be collected in lined retention ponds designed to detain runoff and allow suspended sediments to settle. Following sedimentation, clarified contact water will be pumped from the lined retention ponds to the WTP for treatment prior to discharge. The retention ponds therefore function as primary sedimentation and flow equalization facilities, while final water quality treatment is provided by the WTP. Non-contact stormwater originating from undisturbed areas or disturbed areas not exposed to potentially impacted materials will not be routed to the WTP. Instead, it will be managed through diversion channels, culverts, retention basins, and other Best Management Practices designed to maintain natural drainage patterns, control erosion, and reduce sediment transport. The MORP also clarifies that no permanent ore or non-ore development rock stockpiles are proposed on National Forest System lands outside the primary surface facility areas in Sections 16 and 17. Temporary drill cuttings generated during development drilling, dewatering well construction, or monitoring activities are managed separately under Section 3.1.6.3, characterized in accordance with applicable regulatory requirements, and are not considered operational stockpiles. Accordingly, all contact stormwater collected from the lined operational stockpile facilities is ultimately conveyed to the WTP following sediment settling within the lined retention ponds. No untreated contact stormwater from these operational areas is proposed to be discharged.
372 | Hyd1 | 465 | Appendix B | 3.2.3 | Stantec recommends a more stringent design criteria be considered for these crossings to reduce flood related risk in this area. Preliminary sizing of the two culverts in this area considered the 100-year flood from the 2D model (described in Section 3.1), using calculations made in the Federal Highway Administration’s (FHWA) HY-8 culvert analysis software. The preliminary culvert design for these two crossings includes a dual barrel reinforced concrete box culvert with 8’ span and 6’ rise. | How would this design culvert size accommodative the 20-ft diversion channel bottom that was described as necessary in other portions of this narrative? Would this provide adequate channel crossing during any storm event, or is there an assumption of driving through the diversion channel\r\rHow is critical infrastructure distinguished from non-critical infrastructure? There are several culverts indicated in the provided haul road profiles. Is the culvert design sized to allow road overtopping/inundation considered acceptable for passage of haul trucks transporting uranium ore? Is it assumed there will be transport and other access passage at these crossings during overtopping storm events? | Comment will be addressed in revised Appendix B (Surface Water Management Plan) | Comment addressed for plan completeness review. Environmental analysis will determine if further mitigation measures will be required.
373 | Hyd1 | 465 | Appendix B | 4 Conclusions and Recommendations | The following summarize the recommendations related to surface water that should be completed in future design phase(s). · Design criteria for surface water infrastructure control elements (i.e., design storm for diversions, culverts, ponds, etc.) should be formally defined for the project. Selection of design criteria is a risk-based decision that can be supported by additional evaluations, as necessary, and should also comply with minimum standards applicable to the operation. Criteria may also consider more stringent standards for high-risk areas and/or potential influences as a result of climate change for features required for mine closure. · The preliminary surface management plan has identified constraints and recommended high-level mitigations. Following definition of design criteria and advancement of the site facilities plan,future design phases should include the following advancements related to the surface water management plan: Update to sitewide hydrologic assessments that consider the proposed grading across the site (e.g., pads, roadways, stockpiles, etc). Detailed design of diversion channels/berms that consider the hydrologic conditions for the proposed facility layout. Associated evaluations should support the sizing, alignment, and erosion protection requirements for the diversion structures on site. Detailed design of culvert crossings that consider the hydrologic conditions for the proposed facility layout. Design should specify culvert types, sizes, and installation details. Refinement to the designs of the facility pads and retention basins including their locations on each pad and appurtenances necessary to direct water into the ponds, water volume estimate updates to consider detailed pad facilities (e.g., impermeable pavement vs permeable soil), and integration with pumps/pipes to transport contact water to the water treatment plant. | When will these calculations and sizing determinations be determined? Based on the criticality of this information to developing the scope, scale, and locational elements of the MPO, it is difficult to understand how complete the proposal is in determining the feasibility of the proposed surface water management from both a water quantity and water quality treatment perspective. | Comment will be addressed in revised Appendix B (Surface Water Management Plan) | Comment addressed for plan completeness review. Environmental analysis will determine if further mitigation measures will be required.
374 | Hyd1 | 480 | Appendix A Model Development Details | A.3 Model Results | Figure 21: Flood Map with Maximum Depth for the 100-year 24-hour Storm event | See preceding related comments and questions related to considerations and questions about siting sensitive infrastructure and materials in floodplains. | Comment will be addressed in revised Appendix B (Surface Water Management Plan) | Response is acknowledged for plan completeness. Additional information might be requested for the environmental analysis.
375 | Hyd1 | 481 | Appendix A | A.3 | Figure 22: Flood Map with Maximum Velocity for the 100-year 24-hour Storm event | See preceding related comments and questions related to considerations and questions about siting sensitive infrastructure and materials in floodplains. | Comment will be addressed in revised Appendix B (Surface Water Management Plan) | Response is acknowledged for plan completeness. Additional information might be requested for the environmental analysis.
376 | Hyd1 | 482 | Appendix A | A.3 | Figure 23: Flood Hazard Map Following Smith et. al Classifications (G P Smith, 2014) | See preceding related comments and questions regarding considerations and questions about transportation safety thresholds for uranium transport, hauling, and operations access. | Comment will be addressed in revised Appendix B (Surface Water Management Plan) | Response is acknowledged for plan completeness. Additional information might be requested for the environmental analysis.
377 | Hyd1 | 494 | Appendix E Post Mine Radiological Surveys Plan | 1.0 INTRODUCTION | Achieving and demonstrating post-reclamation consistency with baseline radiological conditions will involve a three-stage radiological survey process, with each stage sequenced to occur at specific points in the Mine Reclamation Plan schedule (RHR, 2011a). | Paragraph 3: Will this baseline data be updated to reflect 2025 conditions and proposed disturbance areas and mining activities? | The comment is acknowledged. Consistent with the approach described in the Baseline Data Report (BDR) and subsequent updates, baseline radiological data are considered part of a living dataset that has been developed over time and will be supplemented as needed to reflect current site conditions and the finalized project footprint. The Project’s baseline framework is established through the BDR (2011) and BDR Addendum (2018), which incorporate both historical and site-specific data collection, including radiological characterization across the permit area and associated infrastructure corridors. These documents were intended to be iterative and expandable, with additional data incorporated as the Project design evolves. In alignment with this framework, baseline radiological conditions will be updated, where necessary, to reflect current (e.g., 2025) conditions and areas of new or modified disturbance associated with the current mine plan. This may include targeted, pre-disturbance surveys in areas not previously characterized at sufficient resolution or where project features have changed since earlier baseline efforts. Previously collected data will also be validated or supplemented, as appropriate, to ensure comparability and representativeness. The three-stage radiological survey process described in Appendix E (pre-disturbance, operational/post-operational, and final reclamation verification) will incorporate this updated and supplemented baseline dataset, ensuring that post-reclamation conditions are evaluated against an appropriate and current baseline consistent with the BDR framework. | Comment addressed for plan completeness review. Environmental analysis will determine if further mitigation measures will be required.
378 | Hyd1 | 495 | Appendix E | 1.0 INTRODUCTION | Information concerning the technical basis and scientific rationale for the approaches and methods that will be used for each stage of the radiological survey process, how these approaches/methods will produce radiological survey data that are compatible with the baseline data set provided in the Baseline Data Report (RHR, 2011b), and the technical basis for how these data will be evaluated to demonstrate consistency with baseline conditions, are provided in Section 7.0 of this document. | Paragraph 5: How was this plan updated to reflect the new features and areas of the current proposal, including all the bore holes, vent and dewatering shafts, haul road, WTP, ore bays, etc? | The comment is acknowledged. The Post-Mine Radiological Survey Plan described in Appendix F has been reviewed and clarified to ensure consistency with the radiological management framework presented in Section (Solid Wastes / Hazardous Materials, including TENORM) of the MORP. As described in the MORP, materials encountered during mining, including uranium-bearing materials and associated technologically enhanced naturally occurring radioactive material (TENORM), will be managed in accordance with applicable regulatory requirements and radiological protection standards. The radiological survey program in Appendix E is designed to verify that these management practices are effective and that post-reclamation conditions are consistent with baseline. Consistent with the Baseline Data Report (BDR) framework and Section 4.4, the survey plan has been clarified to apply to all areas of disturbance associated with the current mine plan, including: -Boreholes and exploration drilling locations; -Dewatering wells and ventilation shafts; -Ore handling areas (e.g., ore bays); -Surface facilities, including the Water Treatment Plant (WTP); -Haul routes and access roads; and -Any areas where materials with radiological constituents are handled, stored, or temporarily staged. For these areas, the three-stage radiological survey process (pre-disturbance, operational/post-operational, and final reclamation verification) will be implemented using methods consistent with those used to establish baseline conditions in the BDR, ensuring comparability of data. In alignment with Section 4.4: -Pre-disturbance surveys will establish or supplement baseline radiological conditions for areas of new or modified disturbance; -Operational controls and monitoring will be used to manage and track radiological conditions where TENORM or uranium-bearing materials are present; and -Final reclamation surveys will confirm that no residual radiological impacts remain above baseline conditions, consistent with regulatory criteria and reclamation objectives. The survey methodologies described in Section 7.0 of Appendix E are designed to be scalable and adaptable, allowing for consistent application across both previously characterized areas and newly developed features. This ensures that radiological data collected for all project components are technically compatible with the BDR baseline dataset and suitable for demonstrating compliance with reclamation standards. | Response is acknowledged for plan completeness. Additional information might be requested for the environmental analysis.
379 | Hyd2 | 10 | V | A | Water will be used as dust suppression during site preparation and mining activities to reduce/minimize wind-blown dust from heavy equipment operations on roads and construction sites. | * Please clarify what the water source is for dust abatement. The water quality can be important for dust abatement, it would be beneficial for our understanding to be provided with more information. | The comment is acknowledged. As described in the MORP and clarified in prior responses, water used for dust abatement will be sourced based on project phase and availability, with an emphasis on using approved and appropriate water sources that are protective of environmental resources. During early construction and development activities, prior to availability of treated mine water, dust suppression water may be supplied from: -Permitted on-site wells (e.g., shallow aquifers such as the Gallup Sandstone), if authorized; or -Off-site commercial water suppliers, delivered by truck. As operations progress, the Project anticipates using treated water generated from dewatering activities and processed at the Water Treatment Plant (WTP) in Section 17 for dust abatement, where appropriate and consistent with regulatory approvals. This approach reduces reliance on external water sources and supports efficient water reuse. With respect to water quality, water used for dust suppression will be characterized as necessary to ensure it is suitable for application and does not result in adverse environmental impacts (e.g., introduction of contaminants to soils or surface waters). Treated water used for dust control will meet applicable permit conditions and water quality requirements, and any use will be conducted in a manner consistent with the Project’s overall water management and regulatory framework. Dust suppression practices will be adaptive, with application rates adjusted based on site conditions (e.g., weather, traffic, and disturbance levels) to ensure effectiveness while minimizing excess water use and potential runoff. | Comment addressed for plan completeness review. Environmental analysis will determine if further mitigation measures will be required.
380 | Hyd2 | 5 | IV | C | BMP’s will include: 6. Avoiding significant drainage features; | * Please expand on how RHR will determine whether a drainage feature is "significant" or not. The USFS is providing RHR agency-wide BMPs for consideration. (see also comment Geo2 RC-018) | Text revised to clarify the definition of significant drainage features. | Comment addressed for plan completeness review. Environmental analysis will determine if further mitigation measures will be required.
381 | Hyd2 | 4 | IV | B | Identify any streams, creeks or springs if known. | Please identify any springs or seeps if known in the project area. In addition, please identify any springs/seeps nearby in order to model the effects of drawdown/cone of depression. It would be beneficial to have a supplemental map of the water features in the area that could potentially be affected. | The comment is acknowledged. Springs and seeps within and near the Project area have been identified and evaluated through baseline investigations, including field reconnaissance, review of existing datasets, and incorporation into the conceptual hydrogeologic model and groundwater modeling efforts. Based on available information, no perennial springs or seeps have been identified within the primary disturbance footprint. However, springs and seeps do occur regionally, including features associated with shallow perched systems and, in some cases, structurally influenced discharge points. These features, along with other relevant receptors such as wells, have been incorporated into the groundwater model to evaluate the potential extent of drawdown and associated impacts. Model results indicate that predicted drawdown at regional springs and seeps is minimal to negligible, which is consistent with the presence of confining units and limited hydraulic connectivity between aquifers. Nonetheless, these features are recognized as important indicators of groundwater response and are included in the Project’s monitoring and adaptive management framework. To further support evaluation of potential impacts, a supplemental figure will be provided, or existing figures will be updated as appropriate, to depict known springs and seeps in the Project vicinity along with monitoring well locations and the modeled extent of drawdown. This information will provide additional clarity for the NEPA analysis and help illustrate the relationship between Project activities and nearby water resources. Where springs or seeps are identified as accessible monitoring locations, they will be incorporated into the monitoring program to track flow conditions and water quality over time. If monitoring indicates changes attributable to Project activities, adaptive management and mitigation measures will be implemented in accordance with the Plan of Replacement and applicable regulatory requirements. | Comment addressed for plan completeness review. Environmental analysis will determine if further mitigation measures will be required.
382 | Hyd2 | 11 | V | B-3 | Describe proposed surface water and groundwater quality monitoring, if required, to demonstrate compliance with federal or state water quality standards. | Please confirm that the USFS will be included in the discussion and selection of the surface and groundwater quality montioring points. | Text revised to clarify that the USFS will be included in coordination of surface water and groundwater monitoring programs. | Unclear where this is stated in the MORP 2.0. Looking at the Groundwater part on p. 67 and just want to be clear that USFS would have a chance to provide input on the monitoring plan. | Comment acknowledged. The MORP has been revised to explicitly state that the U.S. Forest Service will be provided the opportunity to review and provide input on the development of the Project's surface water and groundwater monitoring programs for monitoring activities occurring on National Forest System lands. The revised MORP clarifies that monitoring locations, monitored parameters, sampling frequency, and other elements of the monitoring network will continue to be refined as engineering and permitting progress, and that Roca Honda Resources will coordinate development of these monitoring programs with the U.S. Forest Service, as appropriate, in addition to the New Mexico Mining and Minerals Division (MMD), New Mexico Environment Department (NMED), and New Mexico Office of the State Engineer (NMOSE), consistent with applicable permit requirements. This revision is intended to clarify that the U.S. Forest Service will have an opportunity to provide input on the monitoring network for National Forest System lands, thereby supporting NEPA implementation while recognizing that final monitoring requirements remain subject to the applicable regulatory permits and approvals.
383 | Hyd2 | 11 | V | B-3 | Describe proposed surface water and groundwater quality monitoring, if required, to demonstrate compliance with federal or state water quality standards. | There is no mention of monitoring Groundwater Dependent Ecosystems (GDEs) or springs, which can be important for surface water management and provide information about dewatering effects to the surface and for contaminants. Please provide more information on the type of groundwater quality monitoring to be conducted during the project. In addition, please clarify if any of the springs mentioned are along fault lines in the project area, and how fault lines impact the project? | The comment is acknowledged. The monitoring program will be expanded and clarified to explicitly include groundwater dependent ecosystems (GDEs), springs, and associated surface expressions of groundwater, as these features provide important indicators of potential dewatering effects and groundwater quality changes. Groundwater and surface water monitoring will be conducted as an integrated program that includes monitoring wells, dewatering wells (as appropriate), and selected springs and GDE features within the Project area and surrounding region. Springs and GDEs will be monitored, where present and accessible, to evaluate flow conditions, persistence, and water quality, providing an additional line of evidence for assessing potential hydraulic or water quality impacts associated with dewatering. Groundwater quality monitoring will include analysis of water levels, flow characteristics, and key water quality parameters, such as major ions, pH, temperature, total dissolved solids, and radiological constituents, as appropriate for the geologic setting and regulatory requirements. This monitoring will occur throughout operations, reclamation, and post-closure, and will be used to identify any changes that could indicate inter-aquifer mixing, changes in flow paths, or water quality impacts. With respect to structural controls, some springs in the region may be structurally influenced, including potential association with faults or fracture zones. These features can act as localized conduits or barriers to groundwater flow, depending on site-specific conditions. The Project’s conceptual hydrogeologic model and groundwater modeling have considered these features; however, available data indicate that regional groundwater flow is primarily controlled by stratigraphy, with faults not expected to serve as significant transmissive pathways at a regional scale. Nonetheless, the potential for localized preferential flow along faults is recognized. To address this, the monitoring network—including wells and springs—has been designed to detect changes in groundwater levels and quality that could be associated with structural features. Monitoring results will be evaluated throughout the Project to assess whether any springs exhibit changes in flow or chemistry that could indicate fault-controlled responses to dewatering. If monitoring identifies unexpected changes in spring discharge, GDE condition, or groundwater quality, the Project will implement adaptive management and mitigation measures, consistent with the Plan of Replacement and applicable regulatory requirements. In addition, the groundwater model is being updated to reflect the current mine plan, and will continue to be refined with additional data, including information related to structural features. | Comment addressed for plan completeness review. Environmental analysis will determine if further mitigation measures will be required.
384 | Hyd2 | 284 | Sampling and Analysis Plan (SAP) Section 9.0 Ground Water | 9.2 Sampling Objectives | Table 9-11. Ground Water Sampling and Data Analysis Plan: Purpose of Activity- Assess hydraulic interconnection between the Jmw and over-lying aquifers. | Due to the fact faults exist in the area, please take into consideration the hydraulic interconnection of the groundwater or if other preferential flow paths exist. (This will have bearing on the water quality within the project area throughout the mine life and during reclamation.) | The comment is acknowledged. The Project has considered the potential for faults and other structural features to influence groundwater flow, including the possibility of localized hydraulic interconnection or preferential flow paths. The current hydrogeologic understanding, supported by baseline investigations and groundwater modeling, indicates that regional groundwater flow is primarily controlled by stratigraphy, with confining units limiting vertical connectivity between aquifers. While faults are present in the area, available data indicate they are not expected to function as significant transmissive pathways at a regional scale. However, the potential for localized preferential flow along structural features has been considered in both the conceptual hydrogeologic model and numerical groundwater model. To address this uncertainty, the Project incorporates a conservative and adaptive monitoring and mitigation framework. Groundwater monitoring will be conducted at a network of wells designed to detect changes in water levels, flow directions, and water quality, including parameters that could indicate inter-aquifer mixing. Monitoring results will be evaluated throughout operations and reclamation to identify any deviations from predicted conditions. In addition, the groundwater model is being updated to reflect the current mine plan, and will continue to be refined as additional data become available, including information related to structural features. Results of the updated modeling effort will be provided as part of the NEPA analysis. If monitoring indicates that faults or other features are acting as preferential flow paths resulting in measurable impacts to groundwater quality or flow, the Project will implement appropriate corrective actions and mitigation measures consistent with the Plan of Replacement and applicable regulatory requirements. This may include adjustments to dewatering operations, targeted sealing or grouting, or other measures to limit hydraulic connectivity. This approach ensures that potential structural influences on groundwater are both considered in advance and actively managed throughout the life of the Project. | Comment addressed for plan completeness review. Environmental analysis will determine if further mitigation measures will be required.
385 | Hyd2 | 20 | V | H | See attached MORP Sections 4.0 and 5.0 for more details on reclamation. | Please provide more information on the timeline for the monitoring of water quality during throughout the project including reclamation. Additionally, please consider monitoring reclaimed/abandoned drill holes for about a year to ensure there is no issue with the seal in artesian conditions. | The comment is acknowledged. Water quality monitoring for the Project will be conducted as a continuous, lifecycle-based program that begins with established baseline conditions and extends through operations, reclamation, and post-closure to verify protection of water resources and the effectiveness of mitigation measures. Baseline groundwater and surface water conditions have been characterized through the Baseline Data Report and associated studies, which provide the reference framework for evaluating future conditions. During mining operations, monitoring will continue at groundwater monitoring wells, dewatering wells (as appropriate for operational parameters), and applicable surface water locations. Monitoring will include water levels, flow conditions, and water quality parameters such as major ions, pH, temperature, and radiological constituents, as appropriate. The frequency of monitoring will be consistent with established protocols and permit requirements and will be sufficient to track changes associated with dewatering and mining activities. Monitoring will continue through the reclamation phase to evaluate recovery trends in groundwater levels, confirm the stability of surface water systems, and assess the effectiveness of reclamation measures. Following completion of reclamation, monitoring will continue for a period consistent with regulatory requirements to demonstrate stabilization of hydrologic conditions and a return toward baseline or acceptable post-mining conditions. With respect to abandoned or reclaimed drill holes, particularly those completed in confined or artesian conditions, the Project will implement a post-abandonment verification approach. Drill holes will be properly sealed in accordance with applicable standards, and monitoring will be conducted for approximately one year following abandonment to confirm seal integrity and ensure that no unintended flow, pressure release, or inter-aquifer communication is occurring. If monitoring identifies any issues, appropriate corrective actions will be implemented. This monitoring framework will be implemented in coordination with the New Mexico Office of the State Engineer and other applicable regulatory agencies and will be refined through permit conditions and ongoing project design. | Comment addressed for plan completeness review. Environmental analysis will determine if further mitigation measures will be required.
386 | Pln1 | 3 | IV | A | Road construction and improvement activities include clearing/grubbing vegetation, cut and fill for new roads as needed, widening existing roads, surfacing with gravel, constructing drainage slopes and ditches, and installing arroyo crossings. | Paragraph 4: What amount of clearing/grubbing of vegetation is expected to construct new or reconstruct existing roads, including swales? | Text revised to include a summary table of total disturbance by facility (including roads). Total disturbance acreage is now provided in Table 1. | Comment addressed for plan completeness review. Environmental analysis will determine if further mitigation measures will be required.
387 | Pln1 | 3 | IV | A | Road construction and improvement activities include clearing/grubbing vegetation, cut and fill for new roads as needed, widening existing roads, surfacing with gravel, constructing drainage slopes and ditches, and installing arroyo crossings. | * Paragraph 4: Please provide the different road construction levels needs for the roads proposed for the project, including haul route, access roads, etc. | Typical road construction steps are provided. Currently, it is assumed that all roads will be treated as new roads. | Comment addressed for plan completeness review. Environmental analysis will determine if further mitigation measures will be required.
388 | Pln1 | 3 | IV | A | Paragraph 4, last sentence: Drainage from the access roads will be determined in the field because of some steepareas. | * The USFS will provide our agency-wide BMPs for RHR to consider. | Comment acknowledged. | Comment addressed for plan completeness review. Environmental analysis will determine if further mitigation measures will be required.
389 | Pln1 | 4 | IV | A | Table 1 - Disturbance Areas: Section, Disturbance area (acre) - 11*, 0.0 (Existing FS road) | * Need approximate acreage. | Text revised to include a summary table of total disturbance by facility. Total disturbance acreage is now provided in Table 1. | Comment addressed for plan completeness review. Environmental analysis will determine if further mitigation measures will be required.
390 | Pln1 | 5 | IV | C | Paragraph 3: A variety of other factors were also considered in choosing the proposed locations for the facilities including archaeological and cultural resource occurences, erosion potential, proximity to the neighboring ranchers, visibility and sightlines from the highway, as well as wildlife considerations and aesthetics. | The USFS would like to note to RHR that viewshed of the Mount Taylor Traditional Cultural Property will be considered in scenary impacts. | The comment is acknowledged. The Project recognizes that the viewshed of the Mount Taylor Traditional Cultural Property is an important consideration in evaluating scenic and cultural resource impacts. As part of facility siting and design, visual considerations have been incorporated alongside other environmental and land use factors. The Project will further evaluate potential visibility of proposed facilities within the viewshed of Mount Taylor TCP as part of the ongoing NEPA process and in coordination with the U.S. Forest Service and consulting parties. Where appropriate, design and mitigation measures will be implemented to minimize visual impacts, which may include: -Strategic siting of facilities to reduce visibility from key viewpoints; -Use of low-profile infrastructure and non-reflective materials; -Color treatments that blend with the surrounding landscape; and -Minimization of lighting and incorporation of dark-sky compliant practices. The MORP has been clarified to include consideration of the Mount Taylor TCP viewshed as part of the Project’s broader evaluation of scenic and cultural resource impacts, ensuring alignment with USFS scenery management objectives and Section 106 considerations. | Comment addressed for plan completeness review. Environmental analysis, tribal consultation, and Section 106 of the National Historic Preservation Act will determine if further mitigation measures will be required.
391 | Pln1 | 6 | IV | C | Using a realistic estimate of 0.3 acres disturbance per drill pad, the amount of temporary disturbance associated with planned drilling activities is approximately 58 acres, most of which would occur in Sections 9 and 10. | Paragraph 5, Sentence 1: What time range are you considering 'temporary'? Additionally, will drill sites be reclaimed once development drilling activities are complete? | The comment is acknowledged. The term “temporary disturbance” as used in the MORP refers to disturbance associated with drilling activities that is short-term in duration and will be reclaimed promptly following completion of drilling and associated data collection activities. Drill pads will be utilized only for the duration necessary to complete drilling, logging, and any associated testing. Following completion of these activities, drill sites will be reclaimed as soon as practicable, rather than remaining in a disturbed condition for the full life of the Project. Reclamation will include: -Plugging and abandonment of drill holes in accordance with applicable regulations; -Removal of drilling equipment and materials; -Regrading of the drill pad to approximate pre-disturbance contours; -Replacement of salvaged topsoil; and -Revegetation using approved native seed mixes. The timeframe for “temporary” disturbance is therefore generally limited to the active drilling period and immediate post-drilling reclamation, which may occur on the order of weeks to months per drill site, depending on site conditions and scheduling. Accordingly, the MORP has been clarified to indicate that: -“Temporary disturbance” refers to short-duration disturbance associated with drilling activities; and -Drill sites will be reclaimed following completion of drilling, rather than remaining disturbed throughout operations. | Comment addressed for plan completeness review. Environmental analysis will determine if further mitigation measures will be required.
392 | Pln1 | 11 | V | B-4 | No seasonal closures or temporary cessation of operations are anticipated. | * Please develop and provide a temporary closure and emergency plan. Please consider when ground conditions are not suitable for ground disturbing activities - i.e., during monsoon rains and winter storms. | Addressed in revised MORP document under Temporary Cessation section. | Comment addressed for plan completeness review. Environmental analysis will determine if further mitigation measures will be required.
393 | Pln1 | 20 | V | H-1 | Performance Standards from Forest Service Manual 2800 chapter 2842: 1. Revegetation – A fenced, controlled plot of ground, planted with the revegetation seed mix for a similar location in the permit area, will be used as a reference area for soil and grass reclamation, protected from animals and erosion while the seed is growing. | What is the timing for which this 'control' plot will be developed in relation to mining activities? | The comment is acknowledged. The revegetation reference (control) plot will be established prior to or during the early phases of construction and disturbance, so that it can serve as a valid benchmark for evaluating reclamation success throughout the life of the Project. Establishing the control plot early allows vegetation to develop under undisturbed conditions concurrent with mining activities, providing a representative reference for comparison to reclaimed areas over time. The plot will be maintained and monitored throughout operations and reclamation to ensure it reflects site-appropriate vegetation conditions for evaluating revegetation performance. | Comment addressed for plan completeness review. Environmental analysis will determine if further mitigation measures will be required.
394 | Pln1 | 329 | MORP 3.0 | 3.1.6 Proposed Development Drilling | Best management practices (BMPs) will be used to avoid or reduce environmental impacts. | Paragraph 1: How were these BMPs determined? Please provide the reasonings and sources of these BMPs. | Text has been revised to clarify that BMPs were developed based on prior activities, applicable regulatory requirements, and industry guidance. | Comment addressed for plan completeness review. Environmental analysis will determine if further mitigation measures will be required.
395 | Pln1 | 339 | MORP 3.0 MINE OPERATIONS PLAN – 19.10.6.602.D.(15) | 3.2.2 Stockpiles | After archaeological inspection/clearance, grading of the disturbed areas will begin with the removal of vegetation located in the footprint of facilities before the topdressing is collected during the site grading process. | Paragraph 3, Sentence 1: Will the area be surveyed for weeds/invasives prior to any scraping/grading/stockpiling? Please provide monitoring plan in the weed control plan. | The comment regarding pre-disturbance surveys for noxious weeds and invasive species, as well as the need for a monitoring plan, is acknowledged. Roca Honda Resources (RHR) will conduct pre-disturbance weed surveys prior to any surface-disturbing activities, including clearing, grading, and stockpiling. A comprehensive monitoring and control program will be implemented as part of the Weed Control Plan. | Comment addressed for plan completeness review. Environmental analysis will determine if further mitigation measures will be required.
396 | Pln1 | 344 | MORP 3.0 | 3.2.4 Water Treatment Plant | Note that an existing powerline already exists to the Section 17 shaft site. | Paragraph 13, Sentence 2: Please provide a map(s) showing existing/proposed powerlines for all sections. | Powerlines are shown on the maps. | Comment addressed for plan completeness review. Environmental analysis will determine if further mitigation measures will be required.
397 | Pln1 | 344 | MORP 3.0 | 3.2.4 | Wattles or other BMPs will be installed around these areas to minimize sediment release from stormwater on the drill area. | Paragraph 14, Sentence 6: What other BMPs will be implemented? Please consider USFS law, regulations, policy/LMP in development of these BMPs. | Text revised to include a reference to Figure 38 which depticts typical stormwater management BMPs that may be used within the project area. | Comment addressed for plan completeness review. Environmental analysis will determine if further mitigation measures will be required.
398 | Pln1 | 344 | MORP 3.0 | 3.2.4 | Roads and fences will be constructed to provide access to and security for surface facilities and associated utilities (NMAC 19.10.6.602.D.(15)(c)(xiii)). | Paragraph 15, Sentence 1: Where will fences be constructed? What access surrounding mine facilities will be maintained for use on NFS lands? On maps it looks like only dewatering and shaft pads will be fenced. Is that correct? Please provide a map showing locations of fencing and access for the project. | The MORP states that an approximately 8-foot perimeter fence will surround the mine surface facilities, with the exception of the haul road to minimize habitat fragmentation. In addition, specific features will be fenced as appropriate for safety and environmental protection, including lined ponds, explosives storage areas, the power substation, shafts, storage tanks, maintenance buildings, the water treatment plant , mud pits, and any facilities where hazardous or toxic materials are stored. | Comment addressed for plan completeness review. Environmental analysis will determine if further mitigation measures will be required.
399 | Pln1 | 346 | MORP 3.0 | 3.4 SEDIMENT CONTROL – 19.10.6.602.D.(15)(e) | Paragraph 3: The following types of BMPs will be designed constructed and maintained at the Roca Honda Mine in accordance with the requirements of the New Mexico Department of Transportation (NMDOT, 2009) and the US Environmental Protection Agency (USEPA, 2009). | * The USFS will provide our agency-wide BMPs for RHR to consider. | Comment acknowledged. | Comment addressed for plan completeness review. Environmental analysis will determine if further mitigation measures will be required.
400 | Pln1 | 367 | MORP 5.0 PERFORMANCE AND RECLAMATION STANDARDS AND REQUIREMENTS – 19.10.6.603 | 5.1.3 Practices to Minimize Effects to Stormwater | These practices typically involve good housekeeping and spill control practices, as discussed below. | *Paragraph 1, Sentence 2: Please clarify if this means by 'typically involve' or if these practices are proposed to take place? | Text revised to clarify that good housekeeping and spill control practices will be implemented to minimize effects to stormwater. | Comment addressed for plan completeness review. Environmental analysis will determine if further mitigation measures will be required.
401 | Pln1 | 369 | MORP 5.0 | 5.1.4 Coordination of BMPs with Reclamation Operations | Structural BMPs will be coordinated with reclamation activities, so the BMPs will be in place before reclamation begins. | Paragraph 1: Please provide a list of the structural BMPs proposed for the project. | Test revised to include a list of representative structural BMPs proposed for the project and to reference applicable figures depicting typical stormwater control measures | Comment addressed for plan completeness review. Environmental analysis will determine if further mitigation measures will be required.
402 | Pln1 | 380 | MORP 5.0 | 5.3.9 Roads – 19.10.6.603.C.(9) (a)-(c) | Roads shall be constructed and maintained to control erosion. | * The USFS will provide our agency-wide BMPs for RHR to consider. (See also comment NC-002) | Comment acknowledged. | Comment addressed for plan completeness review. Environmental analysis will determine if further mitigation measures will be required.
403 | Pln1 | 382 | MORP 5.0 | 5.3.11 Explosives Blasting – 19.10.6.603.C.(11) | Blasting shall be conducted to prevent injury to persons or damage to property not owned by the operator. | Paragraph 1, Sentence 1: Please provide more information about the blasting process, including frequency at which blasting will occur, timing, and location(s). Additionally, please address if blasting will only occur underground or will there be surface blasting? | Addressed in revised MORP document under the Explosives Section | Comment addressed for plan completeness review. Environmental analysis will determine if further mitigation measures will be required.
404 | Pln1 | 390 | MORP 6.0 | 6.0 COMPLIANCE WITH OTHER APPLICABLE LAWS - 19.10.6.604.A-C | 6.0 COMPLIANCE WITH OTHER APPLICABLE LAWS - 19.10.6.604.A-C | Mining on public lands is supported by several laws including the General Mining Act of 1872, the Multiple-Use Mining Act of 1955, and the Mining and Minerals Policy Act of 1970, which directs the Federal Government to “foster and encourage private enterprise in the development of economically sound and stable industries, and in the orderly and economic development of domestic resources to help assure satisfaction of industrial, security, and environmental needs.” The proposed project and its analysis must comply with multiple statutes and regulations, including Forest Service mining regulations at 36 C.F.R. Part 228 subpart A, the National Forest Management Act and regulations at 36 CFR 219, and other applicable federal, state, and local statutes and regulations | The comment is acknowledged. The Project recognizes that mining activities on National Forest System lands are governed by multiple federal statutes, regulations, and policies, including those identified by the U.S. Forest Service. The proposed operations will be conducted in compliance with applicable requirements, including: -The General Mining Act of 1872; -The Multiple-Use Mining Act of 1955; -The Mining and Minerals Policy Act of 1970; -Forest Service mining regulations at 36 C.F.R. Part 228, Subpart A; and -The National Forest Management Act and implementing regulations at 36 C.F.R. Part 219. In addition, the Project will comply with all other applicable federal, state, and local statutes and regulations, including but not limited to: -Environmental review requirements under NEPA; -Water quality and discharge permitting requirements; -Air quality regulations (including applicable hazardous air pollutant standards); -Cultural resource compliance under Section 106 of the National Historic Preservation Act; and -All applicable State of New Mexico permitting requirements. The MORP has been prepared to support review under these regulatory frameworks and will be implemented in a manner that ensures consistency with applicable laws, regulations, and Forest Service land management objectives, including protection of surface resources, minimization of environmental impacts, and reclamation of disturbed areas. | Comment addressed for plan completeness review. Environmental analysis will determine if further mitigation measures will be required.
405 | Pln1 | 18 | V | G-3 | Notification: Several parties must be contacted in the event of a reportable quantity discharge. | * The USFS and appropriate agencies must be notified if spill or discharge occurs on NFS lands. Please include a statement about notifying USFS and appropriate state agency in the event that hazardous or regulated materials are spilled and that measures will be taken to control the spill immediately. | Text has been revised to clarify that spill notifications will be provided to both the USFS and MMD project managers, as applicable. | Comment addressed for plan completeness review. Environmental analysis will determine if further mitigation measures will be required.
406 | Pln1 | 351 | MORP 3.0 | 3.5 POST-MINING LAND USE – 19.10.6.602.D.(15)(f) | Appendix C contains a letter from Ms. Nancy Rose, former Forest Supervisor of the Cibola National Forest and National Grasslands, approving RHR’s proposed grazing post-mining land use for these sections. | * Paragraph 2, last sentence: Due to new land management plan and new Forest Supervisor, the proposed grazing post-mining land use letter will need to be re-discussed as the reclamation procedures may be changed. (see post-mining land use section of response) | Comment noted. Proponent is happy to discuss with CNF, as necessary. | Comment addressed for plan completeness review. Environmental analysis will determine if further mitigation measures will be required.
407 | Pln1 | 351 | MORP 3.0 | 3.5 | Sections 9 and 10 of the project area are owned by the federal government and administered by the USFS; | Paragraph 2, Sentence 2: Please restate to include Section 11 within the statement, "Sections 9 and 10 of the project area are owned by the federal government and administered by the USFS". | Section 5.0 has been revised to include Section 11 in the description of federally owned lands administered by the USFS. | Comment addressed for plan completeness review. Environmental analysis will determine if further mitigation measures will be required.
408 | Pln1 | 351 | MORP 3.0 | 3.5 | The Cibola National Forest Land and Resource Management Plan (USFS, 1985) provides for multiple land uses of the forest, including grazing. | * Paragraph 2, Sentence 3: Please update document to the revised plan: Cibola National Forest Land Management Plan (USFS, 2022). | The comment is acknowledged. The MORP has been updated to reference the current forest plan. | Comment addressed for plan completeness review. Environmental analysis will determine if further mitigation measures will be required.
409 | Pln1 | 383 | MORP 5.0 | 5.4.1 Final Slopes and Drainage Configuration – 19.10.6.603.D.(1) | Final slopes and drainage configurations must be compatible with a self-sustaining ecosystem or approved post-mining land use. | * Paragraph 1: For NFS lands, this must be compatible for both a self-sustaining ecosystem AND approved post-mining land use. (see post-mining land use section of response) | The regulatory language in this section reflects the wording in NMAC 19.10.6.603.D.(1). Additional clarification has been added to the subsequent sentence to indicate that reclamation will support both the approved post-mining land use and the development of a self-sustaining ecosystem on reclaimed areas. | Comment addressed for plan completeness review. Environmental analysis will determine if further mitigation measures will be required.
410 | Pln1 | 351 | MORP 3.0 | 3.5 | The reclaimed area will be managed until a viable vegetative community is established which will support livestock grazing. | * Paragraph 4, Sentence 2: If confirmed the Post Mining Land Use (PMLU) on NFS lands will be grazing, reclamation should also ensure livestock grazing is compatible with ecological functions and processes and that native plant communities support diverse age classes of shrubs, and vigorous, diverse self-sustaining understories of grasses and forbs relative to site potential while providing forage for livestock and wildlife. (see post-mining land use section of response) | Section 5.0 has been revised to clarify that the post-mining land use of grazing will be compatible with ecological functions and will include establishment of native, self-sustaining plant communities that provide forage for livestock and wildlife. | Comment addressed for plan completeness review. Environmental analysis will determine if further mitigation measures will be required.
411 | Pln1 | 352 | MORP 4.0 | 4.1 DESCRIPTION OF THE PROPOSED RECLAMATION PLAN NMAC 19.10.6.602.D.(15)(g) AND NM MINING ACT 69-36- 7(H)(4) | Paragraph 3: To meet the requirements of the NMAC and the NM Mining Act Closeout Plan Guidelines (NMMA, 1996), RHR will recontour disturbed areas utilizing geomorphic design principles to reestablish landforms of the area, and to provide for stable configurations that will minimize erosion and provide for successful reclamation. | * Paragraph 3, Sentence 2: RHR will need to meet the reclamation requirements on NFS lands of USFS regulations and policies as well. The MPO references some but not applicable regulation and policy. Title 36, Code of Federal Regulations, Part 228, Subpart A, Section 228.8 - Requirements for environmental protection. These regulations set forth the rules and provisions to minimize adverse environmental impacts on surface resources resulting from locatable mineral activities. The new 2022 Cibola National Forest Plan. Also, the MPO references Forest Service Manual 2800 - Chapter 2842 but we will need RHR to also consider Chapter 2841 Reclamation Components for Plan of Operations in the reclamation discussion for activities proposed on NFS lands. | Text has been revised to clarify that reclamation activities on National Forest System lands will also comply with applicable U.S. Forest Service regulations and policies, including 36 CFR 228 Subpart A, the 2022 Cibola National Forest Land Management Plan, and relevant guidance in Forest Service Manual 2800. | Comment addressed for plan completeness review. Environmental analysis will determine if further mitigation measures will be required.
412 | Pln1 | 353 | MORP 4.0 PROPOSED RECLAMATION PLAN – 19.10.6.602.D.(15)(g) | 4.1 DESCRIPTION OF THE PROPOSED RECLAMATION PLAN NMAC 19.10.6.602.D.(15)(g) AND NM MINING ACT 69-36- 7(H)(4) | The revegetation strategy includes the use of plant species specifically selected for their compatibility with local soils, the regional climate conditions of the project area and the intended post-mining grazing use. | * Paragraph 3, Sentence 5: For NFS lands will revegetation take into account the CNF LMP vegetation desired conditions? Consider TEUI map unit components, Plant Associations of Arizona and New Mexico. (see post-mining land use section of response) | Text has been revised to clarify that revegetation on National Forest System lands will consider vegetation desired conditions identified in the Cibola National Forest Land Management Plan and applicable ecological site information. | Comment addressed for plan completeness review. Environmental analysis will determine if further mitigation measures will be required.
413 | Pln1 | 353 | MORP 4.0 | 4.1 | The seed mix shown in that section is a mixture of cool and warm season species of grasses, forbs, and shrubs that have demonstrated the ability to re-establish in mine reclamation soils and support livestock grazing. | * Paragraph 4, Sentence 2: If confirmed the Post Mining Land Use (PMLU) on NFS lands will be livestock grazingVegetation will need to be maintained or will need to be moved toward the desired conditions based on the CNF LMP. (see post-mining land use section of response) | This comment is acknowledged. | Comment addressed for plan completeness review. Environmental analysis will determine if further mitigation measures will be required.
414 | Pln1 | 357 | MORP 4.0 | 4.1.8 Reclamation of Roads | Paragraph 2: Road segments that were lower than the surrounding topography will be filled to match the surrounding grade, consistent with geomorphic objectives. | * See comment Pln1 PC-002 | Text has been revised to clarify that culverts and crossing structures will be removed during reclamation and that channel armoring may remain where necessary to maintain channel stability. The text now also references Section 3.4, the Stormwater Management Report (Appendix B), and the project SWPPP where the design, location, inspection, and maintenance of arroyo crossings and stormwater control features are described. | Comment addressed for plan completeness review. Environmental analysis will determine if further mitigation measures will be required.
415 | Pln1 | 374 | MORP 5.0 | 5.3.2 Wildlife Protection – 19.10.6.603.C.(2) (a)-(c) | Plant species selected to succeed in this environment will be used in reclamation, and seed and mulch will be certified weed-free. | * Paragraph 6, Sentence 1: Seed mix and materials used for reseeding need to be appropriate for the project site, capable with being re-established, and are non-invasive. Seed mix will need to be certified weed-free and the approved by the USFS. | Text has been revised to clarify that revegetation species will be appropriate for the project site, capable of successful re-establishment, and non-invasive. Language was added stating that the seed mix described in Section 7.7 will be used and that the final seed mix will be coordinated with and approved by the USFS. Seed and mulch will be certified weed-free. | Comment addressed for plan completeness review. Environmental analysis will determine if further mitigation measures will be required.
416 | Pln2 | 3 | IV | A | Haul roads are proposed to be 60 feet wide to include swales on both sides. | * Paragraph 4, Sentence 2: Haul roads are proposed to be 60 feet wide, please provide reasoning for the sizing of the proposed roads. Need clarification as to surface disturbance needed to expand existing road to be 60 ft wide (relevant for portion of haul road crossing section 11 on NFS lands). Need more information on the clearing, grading, leveling, road layer construction anticipated, road design, road/utility corridor, etc. | Text revised to include a summary table of total disturbance by facility. Total disturbance acreage is now provided in Table 1. Haul roads are 56 running width with berms on each side. Typical road sections have been provided and tyrpical construction. More specific design and construction specifications to be provided as additional design is done on the project as a whole. | Comment addressed for plan completeness review. Environmental analysis will determine if further mitigation measures will be required.
417 | Pln2 | 4 | IV | A | Table 1 - Disturbance Areas: Section, Disturbance area (acre) - 11*, 0.0 (Existing FS road) | * Please provide clarification as to potential disturbance area to expand existing FS road. How much surface disturbance is anticipated to widen the existing FS road to be 60 ft wide for the haul route (e.g. clearing, grading, leveling, road layer construction)? | Text revised to include a summary table of total disturbance by facility. Total disturbance acreage is now provided in Table 1. FS road in section 11 is considered new disturbance and has been accounted for. | Comment addressed for plan completeness review. Environmental analysis will determine if further mitigation measures will be required.
418 | Pln2 | 322 | MORP 3.0 MINE OPERATIONS PLAN – 19.10.6.602.D.(15) | 3.1.2 Site Preparation and Initial Construction Activities | Access road(s) will be constructed, and ingress and egress to the site will be via these roads, as shown on Figure 10. The surface facility areas will be graded using traditional earthmoving equipment to cut and fill, as necessary, and the site development construction activities will commence. | * Please provide clarification on the proposed activities to construct access roads and how they will be constructed, such as depth, width, clearing and grading. | This has been updated in this section of the report. | Comment addressed for plan completeness review. Environmental analysis will determine if further mitigation measures will be required.
419 | Pln2 | 324 | MORP 3.0 | 3.1.3 Dewatering Wells | The locations of the approximately 21 anticipated dewatering wells required for the three phases are identified in Figure 18. These wells will be designed, permitted, and constructed in conformance with the NMOSE requirements, as outlined in NMAC 19.27.4.31. | Please provide clarification as to how and where power will be sourced for the wells. Additionally, will powerlines be located along access roads? | Addressed in the revised MORP document under Power Section. | Comment addressed for plan completeness review. Environmental analysis will determine if further mitigation measures will be required.
420 | Pln2 | 325 | MORP 3.0 | 3.1.3 | Based on the available data and the model calibration, dewatering the Roca Honda Mine will not adversely impact the water resources of the Village of Milan, Acoma Pueblo, Laguna Pueblo, the City of Grants, the community of San Mateo, Crownpoint area, or the City of Gallup. | On January 13th meeting, RHR confirmed new groundwater modeling is currently being completed. Please provide new modeling to the USFS for review for use in the EIS analyses. | Updated groundwater modeling results are anticipated by the end of Q2 2026 and the results of the new modeling will be provided to the USFS and NEPA contractor for review as part of the NEPA analysis. | Comment addressed for plan completeness review. Environmental analysis will determine if further mitigation measures will be required.
421 | Pln2 | 329 | MORP 3.0 | 3.1.5 Ventilation Holes and Escape Shafts Construction | Air movement will be provided by an electric motor and fan assembly mounted horizontally on the surface on a concrete pad. | Please provide clarification in regards to the source and location of the power for the electric motor and fans, specifically will powerlines be located along access roads? | The comment regarding the source and location of electrical power for the electric motors and ventilation fans is acknowledged. RHR anticipates that electrical power for the project will be supplied from existing nearby power infrastructure to the extent practicable. Where feasible, existing powerlines will be utilized to minimize new disturbance. However, limited extensions may be required to deliver power to specific facilities. In such cases, distribution lines would generally be installed along existing access roads to the extent practicable in order to consolidate disturbances within previously impacted corridors and reduce the overall project footprint. Installation of new power poles may be necessary in select areas to support these extensions. Any associated disturbance will be minimized and reclaimed as appropriate, and final alignments will be developed in coordination with the U.S. Forest Service to ensure consistency with applicable land management objectives and permitting requirements. RHR will continue to refine powerline routing as part of final design and will provide updated information on locations and disturbance estimates in the Plan of Operations. | Comment addressed for plan completeness review. Environmental analysis will determine if further mitigation measures will be required.
422 | Pln2 | 357 | MORP 4.0 PROPOSED RECLAMATION PLAN – 19.10.6.602.D.(15)(g) | 4.1.8 Reclamation of Roads | During road reclamation the roadbed will be ripped to a depth of 12 to 18 inches to loosen the subgrade. Road segments that were lower than the surrounding topography will be filled to match the surrounding grade, consistent with geomorphic objectives. | * Paragraph 2, Sentence 1-2: Please provide further clarification for how the haul route on NFS lands will be reclaimed. We recommend incorporating design features or mitigation measures that reduce visual contrast with the surrounding landscapes, i.e., recontouring topography and revegetating bare sites where necessary to match the line, form, pattern of surrounding landscapes. | The comment regarding reclamation of a haul route on National Forest System (NFS) lands is acknowledged. Roca Honda Resources (RHR) would like to clarify that no haul route is proposed or anticipated on NFS lands as part of the project. | Comment addressed for plan completeness review. Environmental analysis will determine if further mitigation measures will be required.
423 | Pln2 | 390 | MORP 6.0 | 6.0 COMPLIANCE WITH OTHER APPLICABLE LAWS - 19.10.6.604.A-C | Table 9 - List of Federal and State Permits: Permit Approval, Granting Agency- ROW for water pipeline; depending on direction; possible special use permit, Possibly USFS; ROW for electrical power line; depending on existing ROW; possible special use permit, Possibly USFS | If there is ROW needed for the proposed water pipeline and/or the electrical powerlines, please provide USFS with location(s) and amount of estimated disturbance based on activity. If these cross NFS lands, the special use permitting process will need to be followed in addition to this MPO approval process and the associated NEPA. | The comment regarding right-of-way (ROW) requirements and potential special use authorization is acknowledged. Roca Honda Resources (RHR) confirms that the proposed discharge water pipeline will be installed within an existing right-of-way (ROW) along Highway 605. As such, no new ROW across National Forest System (NFS) lands is anticipated for the pipeline. The pipeline will be buried within the existing corridor, and any disturbance associated with installation will be temporary and reclaimed following construction. Estimated disturbance associated with this activity has been updated in the Plan of Operations. To the extent that any project components (e.g., electrical distribution) require use of NFS lands outside of existing authorized corridors, RHR will coordinate with the U.S. Forest Service to determine applicability of the special use permitting process and will comply with all required authorizations and associated National Environmental Policy Act (NEPA) review requirements. | Comment addressed for plan completeness review. Environmental analysis will determine if further mitigation measures will be required.
424 | Pln2 | 329 | MORP 3.0 | 3.1.5 | As necessary or where noise studies indicate the need, ventilation fans may be shrouded to reduce noise impacts. | *Paragraph 6, Sentence 6: We recommend shrouding the ventilation fans located on NFS sec. 9 and 10 in order to minimize potential adverse impacts to the Mt. Taylor TCP and potential impacts to wildlife from noise. | The comment regarding shrouding of ventilation fans located on National Forest System (NFS) lands in Sections 9 and 10 is acknowledged. Roca Honda Resources (RHR) recognizes the importance of minimizing potential noise and visual impacts to surrounding resources, including the Mount Taylor Traditional Cultural Property and local wildlife. RHR will incorporate appropriate design measures to reduce noise and visual effects from ventilation fans to the extent practicable. These measures may include the use of fan shrouds, enclosures, or other noise attenuation features, as well as consideration of color treatments and siting to reduce visual contrast with the surrounding landscape. Final design details will be developed in coordination with the U.S. Forest Service and will take into account site-specific conditions, operational requirements, and applicable regulatory standards. RHR is committed to implementing reasonable and effective mitigation measures to minimize potential impacts to cultural resources and wildlife. | Comment addressed for plan completeness review. Environmental analysis, tribal consultation, and Section 106 of the National Historic Preservation Act will determine if further mitigation measures will be required.
425 | Pln2 | 347 | MORP 3.0 | 3.4.2 Roadways, Drill Pads, Vent Shafts and Utility Transmission Corridors | As with the previously described installation of BMPs, prior to constructing new roadways, drill pads, vent shafts, and utility corridors, or improving existing roadways, RHR will verify that there are no impacts to archaeological sites eligible for listing on the NRHP. | Paragraph 1, Sentence 1: Please rephrase statement to also include potential impacts to wildlife and scenic integrity, specifically to prevent or minimize potential adverse impacts to the physical and scenic integrity of the Mt. Taylor TCP. We suggest including design features like recessed or shielded outdoor lighting and use of paint colors for facilities that repeat the color, texture or patterns common to the surrounding landscape. | Sections 3.4.3 and 7.3.3 have been revised to address potential impacts to the visual and scenic integrity of the Mount Taylor TCP, including consideration of facility siting, materials, and lighting, where practicable. | Comment addressed for plan completeness review. Environmental analysis, tribal consultation, and Section 106 of the National Historic Preservation Act will determine if further mitigation measures will be required.
426 | Pln2 | 351 | MORP 3.0 | 3.5 POST-MINING LAND USE – 19.10.6.602.D.(15)(f) | (f) If a post-mining land use is proposed, a detailed description of how the disturbed area will be reclaimed to achieve that use and written approval of the surface owner for the proposed use. RHR proposes to reclaim the surface areas of the mine project area that are disturbed by the mining operation to the approved post-mining land use of grazing. Sections 9 and 10 of the project area are owned by the federal government and administered by the USFS; RHR holds the mining claims in these two sections. | * Paragraph 1-2, Sentences 1-3: The previous USFS approval for the proposed post-mining land use is no longer valid. The current Cibola NF Forest Supervisor Heidi McRoberts will be responsible for determining and approving the proposed post-mining use. The USFS will be reviewing the post-mining land use and resubmitting our stance. These management objectives influence the proposed reclamation plan which may need modification based on the decision, including addressing the protection of the Mt. Taylor TCP, scenic integrity, and sustainable grazing practices. | The comment regarding the status of the previously approved post-mining land use is acknowledged. RHR understands that the prior approval is no longer valid and that the determination of post-mining land use will be made by the current Cibola National Forest Supervisor. RHR recognizes that the U.S. Forest Service will reevaluate and establish the appropriate post-mining land use and associated management objectives. RHR will coordinate closely with the USFS throughout this process and will incorporate the final determination into the reclamation plan. The reclamation approach presented in the Plan of Operations is intended to be flexible and consistent with anticipated land management objectives, including protection of the Mount Taylor Traditional Cultural Property, maintenance of scenic integrity, and support for sustainable grazing practices. RHR acknowledges that modifications to the reclamation plan may be required based on the USFS decision and commits to updating the Plan of Operations accordingly. | Comment addressed for plan completeness review. Environmental analysis, tribal consultation, and Section 106 of the National Historic Preservation Act will determine if further mitigation measures will be required.
427 | Pln2 | 351 | MORP 3.0 | 3.5 | The Cibola National Forest Land and Resource Management Plan (USFS, 1985) provides for multiple land uses of the forest, including grazing. Appendix C contains a letter from Ms. Nancy Rose, former Forest Supervisor of the Cibola National Forest and National Grasslands, approving RHR's proposed grazing post-mining land use for these sections. | * Paragraph 2, Sentence 3-4: Please update to the revised plan: Cibola National Forest Land Management Plan (USFS, 2022). In addition, please edit this section to reflect the current Cibola NF 2022 Land Management Plan for this proposal and address post-mining land use for these sections based on the updated 2022. The current management allocations and uses that overlap the NFS sections 9-11 include the Mt. Taylor TCP, grazing allotment, and existing moderate scenic integrity. | Text revised to reference the 2022 Cibola National Forest Land Management Plan. The proposed post-mining land use will be coordinated with the USFS to ensure consistency with current plan direction, and the previously issued approval letter will be updated or supplemented, as appropriate, in coordination with the Cibola National Forest. | Comment addressed for plan completeness review. Environmental analysis, tribal consultation, and Section 106 of the National Historic Preservation Act will determine if further mitigation measures will be required.
428 | Pln2 | 352 | MORP 4.0 | 4.1 DESCRIPTION OF THE PROPOSED RECLAMATION PLAN NMAC 19.10.6.602.D.(15)(g) AND NM MINING ACT 69-36- 7(H)(4) | 4.1 DESCRIPTION OF THE PROPOSED RECLAMATION PLAN NMAC 19.10.6.602.D.(15)(g) AND NM MINING ACT 69-36- 7(H)(4) | * Please include description of interim reclamation requirements for unforeseen shutdown and temporary cessation. | Comment noted. Please see updated Temporary Cessation Section in the revised MORP document. | Comment addressed for plan completeness review. Environmental analysis will determine if further mitigation measures will be required.
429 | Pln2 | 376 | MORP 5.0 PERFORMANCE AND RECLAMATION STANDARDS AND REQUIREMENTS – 19.10.6.603 | 5.3.4 Hydrologic Balance – 19.10.6.603.C.(4) (a)-(d) | Surface water monitoring will continue during reclamation to track the quality and quantity of water entering and leaving the project area, consistent with operational monitoring protocols. | * Paragraph 5: Please clarify about the frequency for this surface water monitoring. Groundwater monitoring schedule provided from the BDR would be the preferred format, including interim and post-project surface water monitoring details. | The comment is acknowledged. The MORP has been clarified to describe surface water monitoring using a phase-based approach consistent with the structure and intent of the groundwater monitoring program presented in the Baseline Data Report (BDR). Surface water monitoring will be conducted throughout operations, reclamation, and post-closure using a combination of event-based and periodic sampling, with frequency adjusted to reflect site conditions and the stage of the Project. During operations, monitoring will focus on both storm-driven events and routine evaluations to characterize baseline conditions and assess any operational influences. In particular, sampling will be conducted at retention basin outlets and key drainage features following storm events (when practicable), supplemented by periodic monitoring (e.g., quarterly or as required by permit conditions) to evaluate trends in water quality and flow. As the Project transitions into reclamation, monitoring will continue in a manner that supports evaluation of site stabilization and effectiveness of reclamation measures. During this phase, event-based monitoring following storm events will continue, with periodic monitoring conducted at a reduced frequency (e.g., semi-annually) to assess changes in water quality, sediment transport, and overall watershed response as disturbed areas are reclaimed. Following completion of reclamation, surface water monitoring will continue into the post-closure period to confirm that reclaimed conditions are stable and protective of downstream resources. Monitoring during this phase will generally consist of periodic sampling (e.g., annually or as required by regulatory agencies), with additional event-based monitoring conducted as warranted to verify long-term performance. Monitoring locations will include key drainage features, retention basins, and downstream points of discharge, as appropriate. Final monitoring frequencies, parameters, and locations will be established through permitting and coordination with regulatory agencies; however, the overall approach is intended to provide continuous, phased evaluation of surface water conditions consistent with the BDR groundwater monitoring framework. | Comment addressed for plan completeness review. Environmental analysis will determine if further mitigation measures will be required.
430 | Ran1 | 2 | II | D | Sections 5, 6, 9, 10, and 11 are open to the public, with the land used for a variety of purposes including grazing, mineral extraction, hunting, hiking, and other outdoor recreation activities. | * Paragraph 4, sentence 4 (pg.2): Regarding ‘other outdoor recreation activities’, in the last sentence, there is several Sections missing, especially where the water pipeline heads South. Is there a reason why some of the Sections seem to be missing e.g. the water line to Milan? (Need to add PLSS sections that include road, utilities, etc.) | Comment noted. The immediate project area encompassess the entirety of Sections 9, 10, 16, and 17. A small portion of Section 15 will have an access road/utility cooridor (for smaller diameter dewatering line) constructed through it. A small portion of Section 11 will have an access road constructed through it. The discharge pipeline which runs from the mine site (Section 17, where the WTP is located) and connects to the existing Right-of-Way (ROW) for State Hwy 605, where it will travel approx. 20 miles to the Rio San Jose, near the village of Milan. Given that the majority of the pipeline will travel in an existing ROW (with pre-existing disturbance from the highway), RHR will consult with MMD and NMDOT on whether it is necessary to list each individual Section where the pipeline travels through. | Comment addressed for plan completeness review. Environmental analysis will determine if further mitigation measures will be required.
431 | Ran1 | 3 | IV | A | Haul roads are proposed to be 60 feet wide to include swales on both sides. | * Paragraph 4, Sentence 2 : “Haul roads are proposed to be 60 feet wide to include swales on both sides.” Is that amount of width needed on the haul road? More information needed on the road corridor. | Currently a 60 foot haul road, is being used for calcuating disturbances. Final width will be determined at 60% design based on the largest haul trucks that will be used. | Comment addressed for plan completeness review. Environmental analysis will determine if further mitigation measures will be required.
432 | Ran1 | 4 | IV | A | Table 1: | * Referring to Table 1, in addition the water pipeline south of the water facility will need to be included as it will include disturbance in implementation and maintenance. | The comment regarding inclusion of the water pipeline south of the water treatment facility in the table is acknowledged. RHR confirms that the proposed discharge pipeline will be installed within an existing right-of-way (ROW) along Highway 605. The pipeline will be buried below ground surface, which will minimize surface disturbance during both installation and long-term operations. Any temporary disturbance associated with trenching and installation will be short-term and will be reclaimed following construction in accordance with applicable Best Management Practices (BMPs) and approved reclamation procedures. The table has been updated to reflect the temporary disturbance associated with installation of the discharge pipeline within the existing ROW. Because the pipeline will be buried, no ongoing surface disturbance associated with operations or maintenance is anticipated beyond periodic inspection activities. RHR will continue to coordinate with the U.S. Forest Service to ensure all project components and associated disturbances are accurately captured and described. | Comment addressed for plan completeness review. Environmental analysis will determine if further mitigation measures will be required.
433 | Ran1 | 4 | IV | A | Table 1: The estimated surface disturbance areas associated with road construction (new roads and improvements to existing roads) are shown below, in | *Please clarify on the calclated acres of disturbances on USFS. For example, Section 11 does have disturbance along that extended road. | Tables have been updated. | Comment addressed for plan completeness review. Environmental analysis will determine if further mitigation measures will be required.
434 | Ran1 | 5 | IV | C | BMP's will include: | Regarding Best Management Practices (BMP’s), can you specify where you came up with the BMP's? (Were those listed already in consultation with tribes/private land owners/USFS?) | The comment is acknowledged. The Best Management Practices (BMPs) identified in the MORP were developed using a combination of industry-standard practices, site-specific knowledge, and baseline environmental data collected for the Project, and are intended to reflect proven, effective measures for minimizing environmental impacts under the conditions present at the site. Specifically, BMPs were informed by: -Established industry standards and guidance commonly applied to mining, construction, and stormwater management activities; -Project-specific baseline studies, including hydrologic, geologic, biological, and cultural resource data developed through the Baseline Data Reports (BDRs) and subsequent investigations; and -Engineering design considerations tailored to site conditions such as topography, soils, drainage patterns, and climate. BMPs were not developed in isolation, but are consistent with regulatory expectations and standard practices typically reviewed and refined through agency coordination, including with the U.S. Forest Service and other agencies as part of the permitting and NEPA processes. As the Project advances, BMPs will continue to be refined and, where appropriate, adjusted through ongoing coordination with agencies and stakeholders, including consideration of input received during consultation processes. The MORP has been clarified to reflect that BMPs are: -Based on industry-standard approaches and best available practices; -Informed by extensive site-specific data and baseline studies; and -Adaptive and subject to refinement through continued coordination with regulatory agencies and stakeholders. | Comment addressed for plan completeness review. Environmental analysis will determine if further mitigation measures will be required.
435 | Ran1 | 5 | IV | C | BMP's will include: | Considering the number of development drill holes, how many drill holes will be left open? If drill holes will be left open, please provide details on the timeline. How will these BMP’s reduce effects to grazing animals and/or wildlife, e.g. fencing of open holes until closed and reclaimed, applying approved seed mix that is appropriate to elevation/plant community, using hydro-mulch, ripping compacted soils and possibly re-contouring? In addition, will exploration drill holes include fencing? | Roca Honda Resources (RHR) does not propose to leave development or exploration drill holes open for extended periods. Drill holes will be closed, plugged, and reclaimed as soon as practicable following completion of drilling activities, consistent with applicable regulatory requirements and approved reclamation procedures. Any temporary delay between drilling completion and final closure will be minimized and limited to operational necessity. | Comment addressed for plan completeness review. Environmental analysis will determine if further mitigation measures will be required.
436 | Ran1 | 9 | IV | D |  | Regarding the Underground equipment table (pg. 9), please clarify what hp stands for within the table. (Assume Horsepower.) | HP is short for horsepower. Added to table. | Comment addressed for plan completeness review. Environmental analysis will determine if further mitigation measures will be required.
437 | Ran1 | 11 | V | C | Hazardous RCRA-Regulated Waste : An estimated hazardous waste generation of approximately 2 cubic yards per year (cy/yr) during an estimated 16 year mine life equals a roughly anticipated 40 cy of hazardous waste. | With the haul road occuring through NFS lands, what would be the estimated trips of hazardous waste to the licensed disposal facility? | The comment regarding hazardous waste transport along haul roads on National Forest System (NFS) lands is acknowledged. Roca Honda Resources (RHR) would like to clarify that haul roads associated with the project are not located on NFS lands. Rather, only access roads on NFS lands will be utilized for ingress and egress to the project area. Hazardous waste generated at the site will be transported via these access routes to and from Section 17 (private section) to an appropriately licensed disposal facility in accordance with applicable federal and state regulations. | Comment addressed for plan completeness review. Environmental analysis will determine if further mitigation measures will be required.
438 | Ran1 | 15 | V | G-2 | A security fence will be installed surrounding storage tanks, maintenance buildings, the water treatment facility where hazardous materials and toxic substances will be used and stored. | Last Paragraph: Will hazardous materials be stored in a centralized location/s away from the elements? Where will the centralized location/s be located? | The comment regarding hazardous waste transport along haul roads on National Forest System (NFS) lands is acknowledged. Roca Honda Resources (RHR) would like to clarify that haul roads associated with the project are not located on NFS lands. Rather, only access roads on NFS lands will be utilized for ingress and egress to the project area. Hazardous waste generated at the site will be transported via these access routes to and from Section 17 (private section) to an appropriately licensed disposal facility in accordance with applicable federal and state regulations. | Comment addressed for plan completeness review. Environmental analysis will determine if further mitigation measures will be required.
439 | Ran1 | 330 | MORP- 3.1.7 Mine Operations |  | Mine operations will begin once the production shaft in Section 17 and required ventilation shafts are completed, and a permanent sump is constructed at the lowest point of the mine shaft to provide a collection point for mine dewatering. | Paragraph 1, Sentence 1: How will permanent sumps will be mitigated to potential adverse affects to livestock? For example preventing cattle from getting stuck in excess sedimentation? | The comment regarding potential adverse effects to livestock from permanent sumps is acknowledged. The permanent sump referenced in this section is part of the underground mine dewatering infrastructure and will be constructed at the lowest point within the production shaft, entirely below ground surface. As such, it will not be accessible to livestock or wildlife and does not present a risk of physical interaction (e.g., animals becoming stuck in sediment). | Comment addressed for plan completeness review. Environmental analysis will determine if further mitigation measures will be required.
440 | Ran1 | 336 | MORP- 3.2 MAPS AND PLANS FOR THE MINE FACILITY - 19.10.6.602.D.(15)(c) |  | Anticipated surface facilities include haul and utility roads, ore bays, retention (holding) ponds, diversion channels, wastewater treatment facilities, water treatment plant facility, warehouse and storage areas for equipment, vehicles, chemicals and solutions, maintenance building, topdressing stockpiles, sub-base rock stockpiles, non-ore development rock stockpiles, parking areas, mine shafts, ventilation shafts and escape ways, hoist buildings and head frames, drill holes, dewatering wells and dewatering pipeline network, fences, power and municipal water lines, surface water runoff control features, and a treated water discharge pipeline. | Paragraph 2, Sentence 2: To mitigate livestock affects by the haul road on USFS by, we would recommend implementing fencing along the haul road. | The comment regarding potential impacts to livestock from haul road operations is acknowledged. At this time, continuous fencing along the haul road is not proposed due to the potential for unintended consequences, including restriction of existing grazing patterns, concentration of livestock at fence termini, and increased maintenance requirements across the length of the route. Instead, Roca Honda Resources (RHR) will implement the following measures to minimize interactions between haul traffic and livestock: Speed Restrictions: Haul trucks will be subject to enforced reduced speed limits to minimize collision risk and allow adequate response time for livestock presence. Driver Awareness and Training: All haul truck operators will receive training to remain vigilant for livestock and to yield as necessary. | Not addressed. The FS comment addressed storage of hazardous waste being away from elements not haul routes. I know that the waste will be transportated from the site, but there is a unknown time period of how long it will be on site. In addition how will it be protected from the elements in detail before removal? | The MORP has been revised to provide additional detail regarding the temporary onsite management, protection, and ultimate disposition of hazardous materials and Water Treatment Plant (WTP) treatment residuals. Hazardous wastes generated during construction, operation, or maintenance activities (e.g., waste oils, solvents, batteries, laboratory chemicals, contaminated absorbents, paints, and similar materials) will be accumulated only temporarily within designated hazardous waste accumulation areas located within the primary surface facilities in Sections 16 and 17. These areas will be located outside of drainage channels and flood-prone areas and managed in accordance with applicable federal and state hazardous waste regulations. Hazardous waste containers will remain closed except during waste addition or removal, be properly labeled, stored in compatible containers, protected from precipitation and wind within covered storage facilities or equivalent weather-protected containment, and routinely inspected. Secondary containment or equivalent spill prevention measures will be provided, as appropriate, to prevent releases to soil, groundwater, or surface water. Hazardous wastes will be transported offsite by licensed transporters to appropriately permitted treatment, storage, recycling, or disposal facilities within applicable regulatory accumulation timeframes. The revised MORP also clarifies that Water Treatment Plant (WTP) treatment residuals are managed separately from hazardous wastes. Solids generated during treatment operations will be dewatered within geotextile tube (geotube) repositories located entirely within the engineered WTP facility footprint. These geotubes will be located within a controlled, engineered area designed to prevent releases to surrounding soils or stormwater. Water expressed during the dewatering process will be collected and returned to the treatment process, as appropriate. Following dewatering, treatment residuals will be characterized in accordance with applicable regulatory requirements to determine the appropriate final management pathway. Likewise, ion exchange (IX) resin, if used during treatment operations, will remain within enclosed treatment vessels during normal operation. When replacement becomes necessary, spent resin will be removed, temporarily stored within the controlled WTP area in appropriate containers, and managed in accordance with applicable regulatory requirements pending shipment for final management. The MORP further clarifies that, following characterization and subject to applicable regulatory requirements, WTP treatment residuals and spent ion exchange resin may be transported to the Energy Fuels White Mesa Mill in Utah, where the Company's U.S. Nuclear Regulatory Commission (NRC) license authorizes receipt and management of uranium-bearing process materials. This management approach minimizes long-term onsite storage while ensuring these materials are managed at an appropriately licensed facility. Materials not suitable for that management pathway will be managed or disposed of in accordance with applicable regulatory requirements. These revisions clarify that hazardous wastes, WTP treatment residuals, and spent treatment media each have defined temporary storage, environmental protection, inspection, characterization, and final disposition procedures, thereby preventing releases to soil, groundwater, or surface water while materials remain onsite prior to shipment or final management.
441 | Ran1 | 4 | IV | B | See attached Figures 4, 5, and 6 from the MORP for location and layout of the area of operation and details of the surface disturbances. | * Please display all surface disturbance on a specific figure. | These are updated on the figures. | Comment addressed for plan completeness review. Environmental analysis will determine if further mitigation measures will be required.
442 | Ran1 | 4 | IV | B | The project location and layout are provided in detail in the Mine Operations and Reclamation Plan (MORP). | * Please provide a table of contents to better evaluate these documents and relevant information. | Comment resolved by combining the MORP and PoO documents. | Comment addressed for plan completeness review. Environmental analysis will determine if further mitigation measures will be required.
443 | Ran1 | 6 | IV | C | Using a realistic estimate of 0.3 acres disturbance per drill pad, the amount of temporary disturbance associated with planned drilling activities is approximately 58 acres, most of which would occur in Sections 9 and 10.” | * Given the estimated 0.3 acres disturbance, please explain the reasoning behind the estimate on the size of the drill pad. In addition, what would be the difference between a developmental drilling pad, dewatering well, and vent shaft? Would sizing be one of the differences? | The comment is acknowledged. The estimated 0.3-acre disturbance per drill pad is based on a reasonable and conservative planning-level assumption intended to capture the typical footprint required for exploration and development drilling activities, including the drill rig, support equipment, staging, and safe operational buffers. A 0.3-acre disturbance equates to approximately 13,000 square feet, which is consistent with a pad on the order of roughly 100 to 120 feet in dimension, depending on site-specific layout. This estimate includes: -The drill rig and ancillary equipment; -Cuttings management areas and limited staging; -Vehicle access and maneuvering space; and -Safety setbacks required for drilling operations. This value is used for impact estimation purposes and reflects a conservative envelope that accounts for variability in terrain, equipment configuration, and operational needs. The Project includes several types of surface disturbance areas that differ in purpose, duration, infrastructure, and footprint: Development / Exploration Drill Pads Purpose: Short-term drilling to support exploration or geotechnical data collection Duration: Temporary (typically reclaimed shortly after drilling is complete) Size: Approximately 0.3 acres Infrastructure: Minimal (drill rig, support equipment, small mud/cuttings areas) Dewatering Well Pads Purpose: Installation and operation of wells used to pump groundwater during mining Duration: Longer-term (active during dewatering phase) Size: Initially larger during construction ~250' x 250', then reduced to an operational footprint (typically ~150’ x 150’) Infrastructure: Wellhead, pumps, piping, electrical equipment Ventilation Shaft Pads Purpose: Provide airflow (intake/exhaust) for underground mine operations Duration: Long-term (throughout operations) Size: Larger than drill pads, with phased disturbance (~250’ x 250’ during construction, reduced to ~150’ x 150’, except co-located pads) Infrastructure: Shaft collar, fans, electrical systems, and associated facilities Key Differences Yes—pad size is one of the primary differences, but not the only one. These features also differ in: -Function (exploration vs water management vs ventilation) -Duration (temporary vs operational) -Level of infrastructure and surface equipment -Reclamation timing and approach | Comment addressed for plan completeness review. Environmental analysis will determine if further mitigation measures will be required.
444 | Ran1 | 6 | IV | C | The attached MORP | * A bit repetitive, please address in one document in MORP submission. | Addressed by combining the MORP with the PoO. | Comment addressed for plan completeness review. Environmental analysis will determine if further mitigation measures will be required.
445 | Ran1 | 6 | IV | C | The attached MORP | * Please address in one document in MORP submission. | Addressed by combining the MORP with the PoO. | Comment addressed for plan completeness review. Environmental analysis will determine if further mitigation measures will be required.
446 | Ran1 | 13 | IV | D | Timely reclamation in the permit area will include contemporaneous reclamation techniques to establish revegetation as soon as possible. | Paragraph 4, Sentence 2: The FS will need to approve the seed mix before implementation. | Appendix I - Weed Control Plan has been updated with these suggested changes. | Comment addressed for plan completeness review. Environmental analysis will determine if further mitigation measures will be required.
447 | Ran1 | 13 | IV | D | Timely reclamation in the permit area will include contemporaneous reclamation techniques to establish revegetation as soon as possible. | Paragraph 4, Sentence 2: To prevent the establishment or spread of invasive plants, all proposed treatment needs to coordinate with the forest prior to implementation. | Appendix I - Weed Control Plan has been updated with these suggested changes. | Comment addressed for plan completeness review. Environmental analysis will determine if further mitigation measures will be required.
448 | Ran1 | 20 | IV | H | Performance Standards from Forest Service Manual 2800 chapter 2842: 1. Revegetation – A fenced, controlled plot of ground, planted with the revegetation seed mix for a similar location in the permit area, will be used as a reference area for soil and grass reclamation, protected from animals and erosion while the seed is growing. | * The seed mix should be discussed with USFS before implementing on the forest. Please confirm noxious weed plan RHR will work with USFS. | Appendix I - Weed Control Plan has been updated with these suggested changes. | Comment addressed for plan completeness review. Environmental analysis will determine if further mitigation measures will be required.
449 | Ran1 | 20 | V | H | Performance Standards from Forest Service Manual 2800 chapter 2842: 2. Soil and water conservation measures | Please provide clearer description of how the existing livestock wells will be monitored. In addition it would be helpful to have condition base trigger points on those wells, e.g. affected wells could be drilled at a deeper depth or a new well for the USFS range permittee would be implemented if needed. RHR needs to work with USFS on livestock well montoring plan and language for reasonable mitigation possibly needed. | Text revised to include monitoring of existing livestock wells, coordination with the USFS, and consideration of condition-based mitigation measures, if necessary. | Comment addressed for plan completeness review. Environmental analysis will determine if further mitigation measures will be required.
450 | Ran1 | 318 | MORP- 1.0 EXECUTIVE SUMMARY |  | The Roca Honda Mine Project area encompasses five sections of land, Sections 9, 10, 16, 17, and a small portion of 8, as well as the disturbance area associated with the haul road, utility corridor, dewatering pads, and the mine water discharge pipeline leading into and out of the mine project area. | * Paragraph 1, Sentence 1: There is confusion between the MPO and MORP on what sections will be included in the project. Difference sections include different information. If we could clarify in the project description what sections will be needed in the project. | This comment has been adressed during the combination of the MORP and PoO documents. | Comment addressed for plan completeness review. Environmental analysis will determine if further mitigation measures will be required.
451 | Ran1 | 328 | MORP- 3.1.5 Ventilation Holes and Escape Shafts Construction |  | Dewatering wells will be installed in advance of the drift and additional vent shafts constructed by up-reaming methods in the locations shown on Figure 18. | Paragraph 2: Please provide more information for the noise level of the vent shaft and if/what are the BMPs proposed for noise. | The comment is acknowledged. As described in the MORP, noise generated from ventilation shafts will be managed through a combination of equipment selection, engineering controls, and operational Best Management Practices (BMPs). While final fan specifications have not yet been selected, typical surface ventilation fans used in underground mining operations are expected to generate approximately 70–90 dBA at a distance of 50 feet, depending on fan size and operating conditions. Consistent with the Project’s noise management approach, noise attenuation measures will be incorporated into final design, as appropriate, to reduce sound levels at the source and minimize off-site impacts. Proposed noise BMPs include: -Installation of silencers, shrouds, or acoustic enclosures on ventilation fans, where necessary; -Use of low-noise equipment and proper maintenance to reduce mechanical noise; -Strategic siting and orientation of fans to minimize sound propagation toward sensitive receptors; -Utilization of topography and natural barriers to provide acoustic shielding; and Implementation of operational controls, as appropriate, to limit noise during sensitive periods. Noise levels and potential cumulative effects will be further evaluated during detailed design, and additional mitigation measures will be implemented as needed to ensure consistency with the noise management framework described in the MORP. | Comment addressed for plan completeness review. Environmental analysis will determine if further mitigation measures will be required.
452 | Ran1 | 530 | Appendix F Weed Control Plan | Noxious Weed Control | There are a few potential control methods for species currently identified on the site: | * Paragraph 2: Under Noxious Weed Control, the plan does not describe how monitoring will take place during operation will be completed and communicated to the FS and appropriate agencies. We would recommend an invasive plant monitoring plan identified especially for areas of disturbance, and the monitoring plan include a pre- and post- treatment. Please provide more information in this regard. | Appendix F - Weed Control Plan has been updated with these suggested changes. | Comment addressed for plan completeness review. Environmental analysis will determine if further mitigation measures will be required.
453 | Ran1 | 530 | Appendix F Weed Control Plan | Noxious Weed Control | There are a few potential control methods for species currently identified on the site: | Will personnel on site be trained in identifying invasive plant species local to the area? | Appendix F - Weed Control Plan has been updated with these suggested changes. | Comment addressed for plan completeness review. Environmental analysis will determine if further mitigation measures will be required.
454 | Ran1 | 530 | Appendix F Weed Control Plan | Noxious Weed Control | There are a few potential control methods for species currently identified on the site: | If the noxious weed control plan includes the use of pesticide application, all personnel utilizing pesticides should have a NM Pesticide applicator license. | Appendix F - Weed Control Plan has been updated with these suggested changes. | Comment addressed for plan completeness review. Environmental analysis will determine if further mitigation measures will be required.
455 | Ran1 | 530 | Appendix F Weed Control Plan | Noxious Weed Control | There are a few potential control methods for species currently identified on the site: | * If treatments are going to occur on the forest, discussion with the forest should occur first. | Appendix F - Weed Control Plan has been updated with these suggested changes. | Comment addressed for plan completeness review. Environmental analysis will determine if further mitigation measures will be required.
456 | Rec | 325 | MORP 3.0 MINE OPERATIONS PLAN – 19.10.6.602.D.(15) | 3.1.3 Dewatering Wells | Each shaft dewatering well will have an approximate 250 foot by 250 foot surface area footprint (see Figure 19, though it should be noted that the surface disturbance of the wells installed during shaft construction will be within the overall mine surface facility disturbed area footprint. | * Paragraph 7, Sentence 1: Please provide clear and consistent sizes for the footprint of the dewatering well pads. In Section 3.1.3, the dewatering wells footprint is listed as 250 foot by 250 and in Table 3 states 150' x150' for dewatering wells in Attachment A. | Pads which share a footprint with both ventilation shafts and dewatering wells will be 250' x 250'. Pads that only have dewatering wells will be 150' x 150'. | Comment addressed for plan completeness review. Environmental analysis will determine if further mitigation measures will be required.
457 | Rec | 323 | MORP 3.0 | 3.1.3 Dewatering Wells | 3.1.3 Dewatering Wells | * Please provide more information beyond general footprints for dewatering wells. Reference photos or specifications on improvements would be beneficial for determining visual impact. | Please see updated figure Dewatering Well - Typical Layout | Comment addressed for plan completeness review. Environmental analysis will determine if further mitigation measures will be required.
458 | Rec | 372 | "MORP 5.0 PERFORMANCE AND RECLAMATION STANDARDS AND REQUIREMENTS – 19.10.6.603" | 5.3.1 Signs, Markers and Safeguarding – 19.10.6.603.C.(1) (a)-(f) | 5.3.1 Signs, Markers and Safeguarding – 19.10.6.603.C.(1) (a)-(f) | RHR will need to coordinate signs and markers on NFS lands with the USFS to ensure they are in compliance with our regulation and policy. | Text revised to clarify that signs and markers installed on National Forest System lands will be coordinated with the USFS to ensure compliance with applicable regulations and policy. | Comment addressed for plan completeness review. Environmental analysis will determine if further mitigation measures will be required.
459 | Soi | MORP pg. 10 | MORP 3.0 MINE OPERATIONS PLAN – 19.10.6.602.D.(15) | 3.1.1 Material Definitions | Topdressing - As with much of the Southwest, including New Mexico, soil horizons that exist in non-riparian zones of the state do not meet soils criteria for classification as “topsoil” (NMAC 19.10.6.602.D.(15)(c)(xi)). | * We recommend updating to current guidance on material definitions as this project is multi-jurisdictional. (Topsoil is present within the project area, please edit document to reflect this.) The reference for the definition of "topsoil" was effective as of 2001. The following references are dated 2020: -NM definition Topsoil (19.10.1.7.T(2) NMAC) (not capitalized in text): “the "A" soil horizon or other soil material capable of supporting vegetation. -Topdressing (19.10.1.7.T(1) NMAC): “geological material and other amendments capable of supporting vegetation.” -USDA-ARS definition of top soil. Current guidelines for borrowed topsoil define topsoil as the surface layer of native soil, or soil A horizon. -USDA-definition of topdressing. The application of compost or fertilizer on top of the soil during plant growth. -Soils mapped in the area by USFS and NRCS have mapped and documented A horizons. | Text revised throughout the document to utilize updated definitions. In text references were updated as well. | Comment addressed for plan completeness review. Environmental analysis will determine if further mitigation measures will be required.
460 | Soi | MORP pg. 11 | MORP 3.0 | 3.1.2 Site Preparation and Initial Construction Activities | RHR’s Baseline Data Report (BDR) (RHR, 2020), Section 6.0 - Topsoil, contains a detailed characterization of the topsoil that exists on-site. The volumes of material that will be stockpiled and used in the proposed reclamation are further discussed in Section 3.2. | * Please clarify that "Topsoil" does/does not exists on site. There is inconsistencies throughout the document on what is considered topsoil. (see Soi comment #1) | Text revised to clarify that topsoil (i.e., the A horizon or other soil material capable of supporting vegetation, as defined in NMAC 19.10.1.7) is present within the project area. Terminology has been standardized throughout the document to ensure consistent use of “topsoil” and “topdressing.” | Comment addressed for plan completeness review. Environmental analysis will determine if further mitigation measures will be required.
461 | Soi | MORP pg. 18 | MORP 3.0 | 3.1.5 Ventilation Holes and Escape Shafts Construction | The ventilation holes will be designed to either introduce fresh air or exhaust air from mine workings at a rate of approximately 200,000 cubic feet per minute. As the underground mine workings expand, air flow directions in vents may need to be changed to balance fresh air intake and exhaust requirements. In this manner intake vents may become exhaust vents and vice versa. Air movement will be provided by an electric motor and fan assembly mounted horizontally on the surface on a concrete pad. This design will allow dual purpose use of some of the ventilation holes as emergency escape ways for mine personnel at the haulage level and mine working level elevations. As necessary or where noise studies indicate the need, ventilation fans may be shrouded to reduce noise impacts. The current mine plan anticipates using the production shafts in Section 17 and Section 16 as the main air intakes with the vents acting as exhausts. | The introduction of fresh air into the mine and the ventilation of dust filled air especially after blasting or other operations is recognized essential to maintain employee health. Can you please provide information if mine exhaust filter systems will be used to protect above ground air, water and soil quality? | Please see Air Quality Section of the revised MORP for more details on fugitive emmissions controls from the ventilation shafts. | Comment addressed for plan completeness review. Environmental analysis will determine if further mitigation measures will be required.
462 | Soi | MORP pg. 27 | MORP 3.0 | 3.2.2 Stockpiles | Topdressing is representative of the majority of soils that exist in general. | * The terms being utilized need to be consistent. Is topdressing considered soil? Definitions from USDA and NM state that topdressing is not soil. Please clarify/update the terms within the document to reflect this. (see Soi comment #1) | Text revised to clarify that topsoil (i.e., the A horizon or other soil material capable of supporting vegetation, as defined in NMAC 19.10.1.7) is present within the project area. Terminology has been standardized throughout the document to ensure consistent use of “topsoil” and “topdressing.” | Comment addressed for plan completeness review. Environmental analysis will determine if further mitigation measures will be required.
463 | Soi | MORP pg. 28 | MORP 3.0 | 3.2.2 | The selected seed mix will perform well in the topdressing soils of the Roca Honda project area, based on precipitation at the time of seeding. | * Please define term. There is a lot of inconsistency. (see Soi comment #1) | Text revised to clarify that topsoil (i.e., the A horizon or other soil material capable of supporting vegetation, as defined in NMAC 19.10.1.7) is present within the project area. Terminology has been standardized throughout the document to ensure consistent use of “topsoil” and “topdressing.” | Comment addressed for plan completeness review. Environmental analysis will determine if further mitigation measures will be required.
464 | Soi | MORP pg. 42 | MORP 4.0 PROPOSED RECLAMATION PLAN – 19.10.6.602.D.(15)(g) | 4.1 DESCRIPTION OF THE PROPOSED RECLAMATION PLAN NMAC 19.10.6.602.D.(15)(g) AND NM MINING ACT 69-36- 7(H)(4) | As with much of the Southwest and New Mexico, soil horizons that exist in non-riparian zones of the state do not meet soils criteria for classification as “topsoil.” Therefore, the final layer of soil material to be placed for revegetation and reclamation is identified as “topdressing.” | * See Soi comment #1 | Text revised to clarify that topsoil (i.e., the A horizon or other soil material capable of supporting vegetation, as defined in NMAC 19.10.1.7) is present within the project area. Terminology has been standardized throughout the document to ensure consistent use of “topsoil” and “topdressing.” | Comment addressed for plan completeness review. Environmental analysis will determine if further mitigation measures will be required.
465 | Soi | MORP pg. 42 | MORP 4.0 | 4.1 | Section 5.7 describes the revegetation plans in detail. The seed mix shown in that section is a mixture of cool and warm season species of grasses, forbs, and shrubs that have demonstrated the ability to re-establish in mine reclamation soils and support livestock grazing. Each species is known for its palatability to livestock and wildlife, its high nutritive value for herbivores, and its differing optimal growth period (e.g. warm season versus cool season), which makes the mix supportive of the post-mining land use of grazing on a year-round basis. After seeding, the areas will be managed to control access to allow for re-establishment of the vegetative community that will support livestock grazing on a sustainable basis. | Is this seed mix certified weed free? | RHR will ensure the seed mix is certified weed free. | Comment addressed for plan completeness review. Environmental analysis will determine if further mitigation measures will be required.
466 | Soi | MORP pg. 55 | MORP 5.0 | 5.1.2 Stormwater Management Controls | Wind erosion control consists of applying water and/or other dust palliatives as necessary to prevent or reduce erosion by the forces of wind. | *Dust abatement is mention here as a part of the reclamation process. Will dust abatement practices be put in place during construction and operation to protect air, soil, and water quality? What materials (overburden. non-mineralized rock, and/or mineral bearing ore) will be dust abatement practices be applied to in order to protect air, soil and water quality? Will these dust palliative be chemical or physical? | Please see Air Quality Section of the revised MORP for more details on dust abatement practices. | Comment addressed for plan completeness review. Environmental analysis will determine if further mitigation measures will be required.
467 | Soi | MORP pg. 59 | MORP 5.0 | 5.2.1 | As with much of the Southwest and New Mexico, soil horizons that exist in non-riparian zones of the state do not meet soils criteria for classification as “topsoil”. | * What definition of top soil is being used? (see Soi comment #1) | Text revised to clarify that topsoil (i.e., the A horizon or other soil material capable of supporting vegetation, as defined in NMAC 19.10.1.7) is present within the project area. Terminology has been standardized throughout the document to ensure consistent use of “topsoil” and “topdressing.” | Comment addressed for plan completeness review. Environmental analysis will determine if further mitigation measures will be required.
468 | Soi | Appendix B pg.4 | Appendix B Preliminary Surface Water Management Plan | 2.2 Soil Data | As shown in Figure 3, the SSURGO database is missing data within Sections 9 and 10. Information on assumptions made within the “No Data” region are detailed in Appendix A. | Soils data for section 9 and 10 are available in the Terrestrial Ecological Survey of the Cibola National Forest and Grasslands. Please update data for Sections 9 and 10. | The comment is acknowledged. The MORP will be updated to incorporate current soils data for Sections 9 and 10 using information from the Terrestrial Ecological Survey of the Cibola National Forest and Grasslands, as provided by the United States Department of Agriculture. The revised narrative will replace existing generalized descriptions with site-specific soil mapping and characterization, including identification of mapped soil units, surface horizons (including A-horizon/topsoil), and relevant physical properties such as texture, depth, and erosion potential. These updates will ensure consistency with USFS and NRCS soil classifications and better reflect actual field conditions within the Project area. The updated soils information will also be integrated into related sections of the MORP, including topsoil salvage, stockpiling, erosion control, and revegetation, to ensure that soil management practices are aligned with the most current and site-appropriate data. This revision improves both the technical accuracy of the document and its consistency with applicable agency guidance. | Comment addressed for plan completeness review. Environmental analysis will determine if further mitigation measures will be required.
469 | Soi | MORP pg.220 | Appendix F Weed Control Plan | References | References DuBois, FA. 1999. Memorandum - New Mexico Noxious Weed List available online at: http://www.nmda.nmsu.edu/animal-and-plant-protection/noxious-weeds/noxious20weed_memo_list.pdf [accessed February 23, 2009] in Noxious Weed Information for New Mexico available online at: http://www.nmda.nmsu.edu/animal-and-plant-protection/noxious-weeds [accessed February 23, 2009] | Please update to more current references. The most current memo is from 2020: https://nmdeptag.nmsu.edu/media/pdf/noxious-weed-memo-and-list-june-2020.pdf | The comment is acknowledged. The MORP has been updated to reflect the most current noxious weed reference for New Mexico. | Comment addressed for plan completeness review. Environmental analysis will determine if further mitigation measures will be required.
470 | Sup2 | 3 | IV | A | Access rights from Highway 605 onto Section 16 and Section 17 have been subject to temporary agreements with the surface owner, Fernandez. When Strathmore Minerals (now Energy Fuels) acquired the mineral rights to Section 17 in the URI transaction, it understood it acquired surface access rights to Section 17 and Section 16, which would provide all necessary access. | Paragraph 2, Sentence 1-2: What is the time-frame for the temporary agreements for Sections 16 & 17? Is there a timeframe for the discharge pipeline that coincides with this temporary agreement? | RHR is currently in negotiations with Fernandez (Lee Ranch) on renewing the access agreement for Section 17. | Comment addressed for plan completeness review. Environmental analysis will determine if further mitigation measures will be required.
471 | Sup2 | 3 | IV | A | There are numerous drill roads that provide access to different parts of Sections 9 and 10, many of which require maintenance. | * Paragraph 3, Sentence 2: Please identify the drill access roads in Sections 9, 10, 11, and 15 proposed to be used. What road improvements and maintenance are being considered for these proposed roads? More feedback will be provided from the USFS to identify existing FS roads and appropriate road maintenance level. | Drill access roads have been udpated in figures. | Comment addressed for plan completeness review. Environmental analysis will determine if further mitigation measures will be required.
472 | Sup2 | 3 | IV | A | Haul roads will be constructed with a center crown to direct storm water to roadside swales. | * Paragraph 5, Sentence 1: Please clarify what road(s) are considered the haul route. | Roads are updated in the figures. | Comment addressed for plan completeness review. Environmental analysis will determine if further mitigation measures will be required.
473 | Sup2 | 4 | IV | A | Table 1 - Disturbance Areas: Section, Disturbance area (acre) - 11*, 0.0 (Existing FS road); 15, 9.0 (Utility corridor) | * Please clarify if existing roads be improved and widened. If roads will be improved, the acreage & disturbance area may change. According to Figure 4, Section 15 appears more like a haul route with road improvements and a utility corridor. Is that correct? | These have been updated on the figure legend. | Comment addressed for plan completeness review. Environmental analysis will determine if further mitigation measures will be required.
474 | Sup2 | 4 | IV | A | Table 1 - Disturbance Areas: PROJECT TOTAL - 339.0 | * Is the discharge pipeline ground disturbance included in the total project disturbance within Table 1 of the MPO? | The discharge pipeline ground disturbance will be in the existing ROW along Highway 605 to the village of Milan, therefore disturbance was not calculated. | Response is acknowledged for plan completeness. Additional information might be requested for the environmental analysis.
475 | Sup2 | 4 | IV | B | See attached Figures 4, 5, and 6 from the MORP for location and layout of the area of operation and details of the surface disturbances. | * Paragraph 1, Sentence 1: Please provide a project boundary that encompasses all relvant proposed activities, including proposed access roads, haul route, discharge pipeline. Please clarify what activities or uses are proposed in Section 8, and possible disturbance proposed. The majority of roads in Section 9 & 10 do not match NFS system of roads. | Project boundary has been updated in the figures. | Comment addressed for plan completeness review. Environmental analysis will determine if further mitigation measures will be required.
476 | Sup2 | 5 | IV | C | A variety of other factors were also considered in choosing the proposed locations for the facilities including archaeological and cultural resource occurences, erosion potential, proximity to the neighboring ranchers, visibility and sightlines from the highway, as well as wildlife considerations and aesthetics. | * Paragraph 3, last sentence: Will Sections 9 & 10 have any structure/facilities proposed, besides the dewatering wells, vent shafts, and access roads? | Sections 9 and 10 will only have temporary pads and roads for development drilling, dewatering wells, vent shafts, and access roads. | Comment addressed for plan completeness review. Environmental analysis will determine if further mitigation measures will be required.
477 | Sup2 | 10 | V | A | Water will be used as dust suppression during site preparation and mining activities to reduce/minimize wind-blown dust from heavy equipment operations on roads and construction sites. | * Please provide the water source for use in dust abatement. Would one of the possible water sources be the treated water from the water treatment plant proposed for the project? At what frequency will dust abatement be proposed, and, additionally, at what sites and/or roads will dust abtement be used for the project? | The comment is acknowledged. Dust abatement for the Project will be implemented using a phase-based and adaptive approach, with water sources, application frequency, and locations tied to operational needs and environmental conditions. Water Source. Dust suppression water will be obtained from approved sources, including: -Permitted on-site wells or off-site commercial suppliers during early construction and development; and -Treated water from the Water Treatment Plant (WTP) in Section 17, once available and authorized for reuse. Use of treated water from the WTP is anticipated to be a primary long-term source for dust abatement, consistent with the Project’s water management strategy and applicable permit conditions. Frequency. Dust abatement will be conducted on an as-needed basis, rather than at a fixed schedule, and will be adjusted based on site conditions such as weather (e.g., wind, precipitation), traffic levels, and observed dust generation. During dry or high-wind conditions, application may occur daily or multiple times per day, while reduced or no application may be required during periods of low activity or favorable weather. Locations. Dust suppression will be focused on areas with the greatest potential for fugitive dust generation, including: -Access roads and haul routes (primarily in Sections 16 and 17 and along established access corridors); -Active construction and disturbance areas; -Ore handling areas (e.g., ore bays); and -Drill pads and staging areas, as needed. No routine dust abatement is proposed for undisturbed areas or areas not subject to vehicle traffic or material handling. All dust abatement practices will be implemented in a manner consistent with the Project’s air quality management approach and SWPPP, ensuring that application rates are controlled to avoid runoff, ponding, or unintended impacts to surface water or soils. | Comment addressed for plan completeness review. Environmental analysis will determine if further mitigation measures will be required.
478 | Sup2 | 12 | V | D | The area has been designated as a Traditional Cultural Property (TCP) and significant interest exists in projecting resources, such as scenic values. | * Paragraph 1, Sentence 4: Any consideration for the lighting used in the project area? Please consider the value of dark skies in the MT Taylor TCP. | The comment is acknowledged. The Project recognizes the importance of preserving night sky conditions, particularly in relation to the viewshed and cultural significance of the Mount Taylor Traditional Cultural Property. Lighting associated with the Project will be designed and implemented to minimize light spill, glare, and skyglow, consistent with dark-sky principles and the Project’s broader scenic resource protection approach. -Measures will include: Use of fully shielded, downward-directed lighting fixtures to prevent upward light dispersion; -Selection of low-intensity, energy-efficient lighting appropriate for safety and operational needs; -Use of warm-color lighting (lower Kelvin temperatures) to reduce visual impacts; -Limiting lighting to areas where necessary for safety and operations, avoiding unnecessary illumination; and -Incorporation of timers, motion sensors, or other controls, where practicable, to reduce lighting during periods of inactivity. Lighting design will be further refined during detailed engineering to ensure consistency with applicable standards and to minimize impacts to scenic values and cultural resources. | Comment addressed for plan completeness review. Environmental analysis, tribal consultation, and Section 106 of the National Historic Preservation Act will determine if further mitigation measures will be required.
479 | Sup2 | 18 | V | G-3 Notification | Notification | * Does the FS have a notification for spills on NFS lands? The USFS and appropriate agencies must be notified if spill or discharge occurs on NFS lands. (see Pln1 OA-001) | Text has been revised to clarify that spill notifications will be provided to both the USFS and MMD project managers, as applicable. | Comment addressed for plan completeness review. Environmental analysis will determine if further mitigation measures will be required.
480 | Sup2 | 323 | MORP 3.0 MINE OPERATIONS PLAN – 19.10.6.602.D.(15) | 3.1.3 Dewatering Wells | The current Mine Dewatering Permit will be revised with the NMOSE to reflect the new mine plan, as required. | * Will the Mine Dewatering Permit with the NMOSE be revised to reflect this current mine plan submission? | The comment is acknowledged. The Project confirms that the groundwater dewatering permit issued by the New Mexico Office of the State Engineer will be reviewed and revised, as necessary, to reflect the current mine plan and associated changes in project configuration. As described in the MORP, the current mine plan includes modifications to infrastructure layout, sequencing, and areas of disturbance (e.g., incorporation of Section 17 and revised well locations). Accordingly, an updated permit application or amendment will be submitted to NMOSE to ensure that: -Points of diversion (well locations) are consistent with the current design; -Pumping rates, volumes, and durations reflect the updated operational plan; and -Any associated impact assessments and mitigation measures (e.g., Plan of Replacement) are aligned with the revised project configuration. The Project will comply with all applicable NMOSE requirements for permit modification and will coordinate with the agency to ensure that the dewatering authorization remains consistent with the current MPO and regulatory framework. | Comment addressed for plan completeness review. Environmental analysis will determine if further mitigation measures will be required.
481 | Sup2 | 354 | MORP 4.0 PROPOSED RECLAMATION PLAN – 19.10.6.602.D.(15)(g) | 4.1.2 Underground Equipment | Unsalvageable equipment and materials will be left in the mine. | * Paragraph 2, Sentence 1: Please provide more information on the types of unsalvageable equipment that will be left in the mine. Please address mitigations for how equipment and and materials being left in the mine may affect ground water. | The comment is acknowledged. The MORP has been clarified to provide additional detail regarding the types of equipment that may remain underground at closure and the measures that will be implemented to protect groundwater quality. Only limited, non-recoverable equipment may remain underground at the end of mining operations. This may include items such as: -Embedded or fixed infrastructure (e.g., rails, piping, ground support components, and ventilation ducting); -Equipment that is physically impractical or unsafe to remove due to mine configuration or stability considerations; and -Minor residual materials associated with underground development. All mobile equipment, fuels, lubricants, and hazardous materials will be removed from the underground workings prior to closure. Materials remaining underground will be limited to those that are inert or have low potential to affect groundwater quality. To ensure protection of groundwater resources, the following measures will be implemented: -Removal of fluids and potential contaminants from equipment prior to abandonment; -Use of materials that are compatible with underground conditions and not expected to degrade in a manner that would adversely affect water quality; Isolation of remaining materials within backfilled or sealed areas, where applicable; and Implementation of the Project’s groundwater monitoring program to evaluate post-closure conditions. In addition, as mining progresses and into closure, the Project anticipates transitioning from active dewatering to management of groundwater within underground workings (e.g., sumps and controlled conveyance), followed by cessation of pumping and natural groundwater recovery. This controlled approach, combined with material management practices, is expected to minimize the potential for interaction between residual materials and groundwater. | Comment addressed for plan completeness review. Environmental analysis will determine if further mitigation measures will be required.
482 | Sup2 | 435 | Appendix A Preliminary Design Drawings |  | ROCA HONDA RESOURCES, L.L.C PRELIMINARY DESIGN DRAWINGS ROCA HONDA URANIUM MINE- Drawing No. 1: COVER AND INDEX SHEET | * Please delineate the haul route. | Haul routes are shown in appendix A
483 | Tri1 | 12 | V | D | Scenic values in and around the permit area will be protected by minimizing visual exposure by the general public to the various surface facilities of the mine complex. | * Paragraph 2, Sentence 1: Would this also include the lights on top of the building? Please consider the need for complete darkness when tribes are tending to their traditions. (see Sup2 NC-013) | The comment is acknowledged. The Project confirms that all exterior lighting, including lighting mounted on top of buildings, will be designed and managed consistent with the Project’s dark-sky and scenic resource protection commitments, including consideration of the cultural importance of nighttime darkness within the viewshed of the Mount Taylor Traditional Cultural Property. Lighting design will incorporate measures to minimize skyglow, glare, and light trespass, including: -Use of fully shielded, downward-directed fixtures, including any roof- or building-mounted lighting; -Avoidance of upward-facing or unshielded lights; -Use of low-intensity, warm-color lighting where feasible; and -Limiting lighting to the minimum necessary for safety and operations. In recognition of the need for darkness during traditional tribal uses, the Project will also incorporate operational controls, where practicable, such as: -Reducing or turning off non-essential lighting during periods of inactivity; and -Providing the ability to adjust or curtail lighting in coordination with the U.S. Forest Service and consulting Tribes, as appropriate. These measures are intended to ensure that lighting—including rooftop and facility-mounted fixtures—is consistent with dark-sky principles and cultural resource considerations. | Comment addressed for plan completeness review. Environmental analysis will determine if further mitigation measures will be required.
484 | Tri1 | 12 | V | D | The combination of use of existing vegetation, berming of soil wherever possible, vegetation of exposed (If more space is needed to fill out a block of information, use additional sheets and attach form) stockpiles and selection of appropriate use of color schemes for the facilities will all aid in mitigating impact to scenic values. | Paragraph 3, last sentence: Will the vegetation stockpiles be covered? What is the timeline for these stockpiles, and where will they be located? How will they be maintained? | Vegetation stockpiles will be prepared and maintained as described in Section 3.2.2 Stockpiles. The timeline is the duration of active mining as topsoil will be used in reclamation of surface facilities. Stockpile locations are shown on the surface facility figure. | Comment addressed for plan completeness review. Environmental analysis will determine if further mitigation measures will be required.
485 | Tri1 | 205 | Attachment D Rio San Jose Characterization Work Plan and Final Report Baseline Data Report (BDR), Replacement Section – May 2013 Section 9.0 Groundwater | REPORT FOR RIO SAN JOSE CHARACTERIZATION 2019 FIELD WORK CHANNEL CROSS SECTIONS AND WATER QUALITY GRANTS, NEW MEXICO | Figure 1 - RSJ Sampling Site Location Map: Discharge into Rio San Jose | Please clarify if the project boundary extends the length of the water treatment pipeline to the the Rio San Jose. What montoring will take place throughout the transport of the water from the sources to the water treatment plant and input into the Rio San Jose? (What is the upkeep through the whole project duration for the pipeline to the Rio San Jose?) | The comment is acknowledged. The Project clarifies that the project boundary does not extend along the full length of the treated water pipeline to the Rio San Jose. However, the pipeline is considered a connected action for NEPA purposes, and has been evaluated accordingly as part of the broader Project analysis. Extensive baseline studies have been completed along the pipeline corridor, including cultural resource investigations and other environmental studies, to support NEPA review and ensure appropriate consideration of potential impacts. With respect to monitoring and operation, the pipeline system will be designed and managed to ensure safe conveyance of treated water from the Water Treatment Plant (WTP) to the discharge location. Monitoring and upkeep will include: -Routine inspection and maintenance of the pipeline and associated infrastructure throughout the life of the Project to ensure integrity and proper function; -Operational monitoring at the WTP and discharge point to verify that water quality meets applicable permit requirements prior to discharge; and -Implementation of corrective actions in the event of leaks or system issues, including isolation and repair of affected segments. The pipeline will be operated as a closed conveyance system, and water quality compliance will be governed at the point of discharge in accordance with applicable regulatory requirements. While continuous monitoring along the entire pipeline alignment is not proposed, the combination of system design, inspection, and endpoint compliance monitoring ensures protection of surface and groundwater resources. Throughout the duration of the Project, the pipeline will be subject to ongoing maintenance and inspection programs to ensure long-term performance and minimize the potential for releases. Following closure, the pipeline will be decommissioned or removed, as appropriate, in accordance with reclamation requirements. | Comment addressed for plan completeness review. Environmental analysis will determine if further mitigation measures will be required.
486 | Tri1 | 259 | SAMPLING AND ANALYSIS PLAN Section 9.0 Ground Water | 9.1.2.1 Westwater Canyon Member of the Morrison Formation | RHR has completed three deep monitor wells in the Westwater Canyon Member within the Roca Honda permit area. | Paragraph 3, Sentence 2: Regarding the 3 deep monitor wells completed by RHR in the Westwater Canyon Member, please describe how these were completed, including the dates of completion, monitoring procedure and standards, and duration of monitoring. | The comment is acknowledged. Additional detail regarding the three deep monitor wells completed by RHR in the Westwater Canyon Member (Wells S1, S3, and S4) is provided below, based on Section 9.0 of the Baseline Data Report (BDR). The three wells were drilled and completed by RHR in 2007 within the permit area to characterize groundwater conditions in the Westwater Canyon Member of the Morrison Formation, the primary deep aquifer and ore-bearing unit. These wells were constructed as deep monitoring wells completed within the target formation, with construction informed by geologic logging and hydrogeologic characterization to ensure appropriate placement within the confined aquifer system. Following completion, the wells were incorporated into RHR’s Regional Groundwater Sampling Program (RGWSP), which was established to characterize baseline groundwater quality and hydraulic conditions in the permit area and surrounding region. Monitoring conducted at these wells included: -Water level measurements to define potentiometric surface conditions and confirm hydraulic continuity within the Westwater Canyon Member; and -Groundwater quality sampling, including analysis of major ions, trace constituents, and radionuclides. The monitoring program included multiple sampling events conducted between 2008 and 2010, with results presented in the BDR (Tables 9-9 through 9-11 and associated appendices). These data demonstrate that groundwater conditions in the Westwater Canyon Member beneath the permit area are consistent with regional conditions in the southeastern San Juan Basin, and that the aquifer behaves as a laterally continuous confined system. The duration of baseline monitoring for these wells therefore spans multiple years (2008–2010), with the understanding that ongoing and future monitoring programs will continue to refine baseline conditions and support impact assessment and regulatory compliance. | Comment addressed for plan completeness review. Environmental analysis will determine if further mitigation measures will be required.
487 | Tri1 | 419 | Figures | Figure 25: Typical Raise Boring Equipment Setup | Drilling pilot hole down | Regarding the Raise Boring Equipment, what is the proposed length of the drilling pilot hole? | The comment is acknowledged. The length of the raise boring pilot hole is not a single fixed value, as it is directly dependent on the depth of the target horizon requiring ventilation, which varies across the Project area. Pilot holes for raise boring will extend from the surface to the underground workings and therefore will generally correspond to the depth of the ore body and associated mine development levels. Based on current mine design parameters, this depth is expected to be on the order of approximately 1,800 to 2,600 feet below ground surface, consistent with the depth of the Westwater Canyon Member; however, actual lengths may vary depending on final shaft locations and mine sequencing. | Comment addressed for plan completeness review. Environmental analysis will determine if further mitigation measures will be required.
488 | Tri1 | 7 | IV | D | Table: Surface Equipment | Reagarding noise, what is the estimated time frame for the construction of the roads proposed for the project? | The comment is acknowledged. Construction of access and haul roads associated with the Project will occur over a relatively short and discrete timeframe, and will be conducted in phases consistent with overall site development. Based on typical construction practices and the scale of roads proposed, individual road segments are expected to be constructed over a period of several days to a few weeks, depending on factors such as length, terrain, and weather conditions. Overall, road construction activities across the Project area are anticipated to occur over a limited portion of the early construction phase (generally within a single construction season). Noise associated with road construction will therefore be temporary and intermittent, occurring only during active construction periods and limited to standard daytime working hours, consistent with the noise management approach described in the MORP. Once constructed, road-related noise will be limited to periodic vehicle traffic, which is substantially lower than construction-related noise levels. | Comment addressed for plan completeness review. Environmental analysis will determine if further mitigation measures will be required.
489 | Tri1 | 10 | V | A | Water will be used as dust suppression during site preparation and mining activities to reduce/minimize wind-blown dust from heavy equipment operations on roads and construction sites. | * Please provide an estimate for the overall water use for dust batement. Please address how much water would be used overall, estimates per hour, and provide more details about dust abatement. | The comment is acknowledged. An exact, fixed estimate of total water use for dust abatement is not feasible at this stage, as water demand will vary based on operational intensity, roadway usage, weather conditions (e.g., wind, precipitation), and seasonal factors. Dust suppression is inherently adaptive and condition-based, and water use will fluctuate accordingly. Rather than a fixed volume, dust abatement will be managed using controlled application rates and operational triggers. Typical water truck application rates are on the order of approximately 2,000 to 5,000 gallons per hour per active water truck, depending on truck capacity, haul cycle time, and site conditions. The number of trucks in operation at any given time will vary with project phase and activity levels. On a broader scale, daily water use for dust suppression may range from several thousand to tens of thousands of gallons per day during peak construction or high-wind conditions, while substantially lower volumes—or no application—may be required during periods of low activity or favorable weather. Over the life of the Project, total water use for dust abatement will therefore be variable and demand-driven, rather than a fixed cumulative quantity. Dust abatement will be applied selectively to areas with the highest potential for dust generation, including active haul roads, access roads, construction areas, drill pads, and ore handling areas. Application will be conducted in a manner that avoids overwatering, runoff, or ponding, and will be coordinated with the Project’s stormwater management practices. Water used for dust suppression will be sourced from approved supplies, including permitted water sources and, once operational, treated water from the Water Treatment Plant (WTP), consistent with applicable regulatory requirements and water management objectives. | Comment addressed for plan completeness review. Environmental analysis will determine if further mitigation measures will be required.
490 | Tri1 | 229 | Appendix B Channel Characteristics of Rio San Jose – Critical View Engineering Report |  | Time/Date: November 15th 2019, 2:30 PM | Regarding the 2019 for the Channel Characteristics of the Rio San Jose, will more recent data be incorporated? | The comment is acknowledged. The 2019 channel characterization for the Rio San Jose represents the most recent comprehensive dataset currently available for the Project area and has been used to inform the design and analysis presented in the MORP. However, the Project recognizes the importance of incorporating current and representative data. As such, more recent information will be incorporated as it becomes available and as needed to support final design, permitting, and NEPA analysis. This may include: -Supplemental field verification of channel geometry, flow conditions, and stability; -Use of recent hydrologic data and precipitation records to confirm design assumptions; and -Targeted updates to channel characteristics in areas influenced by Project infrastructure or discharge. Any updated data will be used to validate or refine design parameters (e.g., conveyance capacity, erosion protection, and discharge integration) and ensure consistency with applicable regulatory requirements and agency expectations. | Comment addressed for plan completeness review. Environmental analysis will determine if further mitigation measures will be required.
491 | Tri1 | 325 | MORP 3.0 MINE OPERATIONS PLAN – 19.10.6.602.D.(15) | 3.1.3 Dewatering Wells | Impacts are defined as changes in groundwater levels or flows at wells and springs. | * Paragraph 9, Sentence 2: Please clarify if other impacts were analyzed based on the groundwater model or did it only pertain to impacts to the level and flow of water? Were water samples and parameters such as pH and temperature also analyzed? | The comment is acknowledged. The definition of impacts provided in the MORP (i.e., changes in groundwater levels or flows at wells and springs) reflects the primary outputs of the groundwater flow model, which is designed to evaluate hydraulic responses to dewatering, including drawdown, flow direction, and potential effects on nearby wells and springs. However, the Project’s evaluation of groundwater impacts is not limited solely to water levels and flow. The overall groundwater program distinguishes between: 1. Dewatering wells (operational infrastructure); and 2. Monitoring wells (data collection and impact evaluation). Dewatering wells are designed to remove groundwater from the target formation (primarily the Westwater Canyon Member) to facilitate underground mining. As such, the groundwater model focuses on predicting hydraulic impacts associated with this pumping, including drawdown extent and potential influence on surrounding aquifers and receptors. In contrast, monitoring wells are used to evaluate both hydraulic and water quality conditions. As described in the Baseline Data Report (BDR) and Sampling and Analysis Plan (SAP), groundwater monitoring includes: -Water level measurements to track changes in hydraulic conditions over time; and -Water quality sampling and analysis, including parameters such as pH, temperature, major ions, trace constituents, and radionuclides. These data establish baseline conditions and provide a framework for identifying any changes in groundwater quality that may occur during operations and reclamation. While the groundwater model itself does not simulate water chemistry, the monitoring program is specifically designed to detect and evaluate any water quality impacts, including potential changes in parameters such as pH and temperature. | Comment addressed for plan completeness review. Environmental analysis will determine if further mitigation measures will be required.
492 | Tri1 | 325 | MORP 3.0 | 3.1.3 | Based on the available data and the model calibration, dewatering the Roca Honda Mine will not adversely impact the water resources of the Village of Milan, Acoma Pueblo, Laguna Pueblo, the City of Grants, the community of San Mateo, Crownpoint area, or the City of Gallup. | * Paragraph 10, Sentence 2: Was the Assuming this decision based off that the impacts to levels or flows? Was other data incorporated into decision? (See Tri1 RC-012) | The comment is acknowledged. The conclusion that dewatering of the Roca Honda Mine will not adversely impact regional water resources is based primarily on modeled changes in groundwater levels and flow (drawdown and hydraulic response), supported by regional hydrogeologic data, aquifer separation, and baseline monitoring information. As documented in the 2012 groundwater model, a calibrated numerical model was used to evaluate drawdown magnitude, spatial extent, and potential effects on wells, springs, and surface water systems under both historical and predictive conditions. The results indicate minimal drawdown at key receptors, negligible effects on springs and surface water (including the Rio San Jose), and limited hydraulic connectivity between aquifers due to confining units. This evaluation is directly tied to the Project’s Plan of Replacement (POR) and mitigation framework. While the model predicts that adverse impacts are not anticipated, the POR provides a proactive and enforceable mechanism to address any unanticipated or localized effects. The POR will be updated in coordination with the New Mexico Office of the State Engineer as part of the revised dewatering permit, and will rely on monitoring data from wells and springs to verify model predictions. If impacts to groundwater levels, flows, or supply are identified, appropriate mitigation measures (e.g., replacement water supply, well modifications, or other corrective actions) will be implemented consistent with regulatory requirements. In addition, the groundwater model is currently being updated to reflect the revised mine plan, including updated dewatering well locations, pumping scenarios, and project configuration. The results of the updated modeling effort will be provided as part of the NEPA analysis, ensuring that impact conclusions are based on the most current Project design and supporting data. The model incorporates conservative assumptions, including sustained pumping conditions that are expected to overestimate potential drawdown, providing an added margin of confidence in the assessment. While the model evaluates hydraulic impacts, groundwater quality is addressed through the Project’s baseline data collection and ongoing monitoring programs, which include analysis of parameters such as pH, temperature, major ions, trace constituents, and radionuclides. | Comment addressed for plan completeness review. Environmental analysis will determine if further mitigation measures will be required.
ection 4.2