## 1 Reclamation and O&M costs
Continental Mine
Water Management Cost Estimate | [16 empty] | Water Management Worksheet #1
2019-03-29
Variables
|  | Description | [8 empty] | Variable
|  | Steel Tank Life Expectancy (yr) | [8 empty] | 50
|  | Lined Pond Life Expectancy (yr) | [8 empty] | 30
|  | Small Concrete Dam Life Expectancy (yr) | [8 empty] | 50
|  | Pump Life Expectancy (yr) | [8 empty] | 20
|  | HDPE Pipeline Life Expectancy (yr) | [8 empty] | 100
|  | Pump / Motor Efficiency | [8 empty] | 0.7
|  | Reclaim Pond Pump Fuel Consumption Rate (gal/hr) | [8 empty] | 1
|  | Chezy Head Loss Coefficient | [8 empty] | 150
|  | Power Pole Spacing (ft) | [8 empty] | 100
|  | Annual Pond Maintenance to Capital Factor | [8 empty] | 1.5%
|  | Annual Pump Maintenance to Capital Factor | [8 empty] | 1.5%
|  | Annual Pipeline Maintenance to Capital Factor | [8 empty] | 1%
|  | Annual Electrical Infrastructure Maintenance to Capital Factor | [8 empty] | 1.5%
|  | Estimated average stormwater runoff non-revegetated (CN=85, gal/year/acre) | [8 empty] | 48154.9702
|  | Estimated average stormwater runoff, after 12-year vegetation establishment period (Condition 87 CN=62, gal/year/acre) | [8 empty] | 2530.095
|  | Original CCP Year (2014) | [8 empty] | -6
|  | Original Reclamation Start Year (2020) ["0" refers to the beginning of the first year] | [8 empty] | 0
|  | Reclamation Finished | [8 empty] | 5
|  | Vegetation Established Assume Stormwater Released | [8 empty] | 12
PONDS AND TANKS
Location |  |  | Construction Type | Capacity (gallons) | Capacity (cy) | Pond Area (acres) | Age Today (yr) | Age at Reclamation (yr) | Removal Year** (yr) | First Replacement Year (yr) | Number of Replacements | Direct Cost New and Replacement ($/ea) | Capital Cost New and Replacement ($) | Direct Cost Maintenance Ponds ($/yr) | Direct Cost O&M Ponds ($)
SWRF Dam 1 (181-2003-Dam 1) |  |  | concrete dam, unlined | 1116800 | 5529.8079 | - | 19 | 25 | 12 | - | 0 | 79832.5 | 0 | 1197.4875 | 15567.3375
SWRF Dam 2 (181-2003-Dam 2) |  |  | concrete dam, unlined | 827700 | 4098.3363 | - | 19 | 25 | 12 | - | 0 | 79832.5 | 0 | 1197.4875 | 15567.3375
SWRF Dam 3 (181-2003-Dam 3) |  |  | concrete dam, unlined | 2925300 | 14484.5514 | - | 19 | 25 | 12 | - | 0 | 79832.5 | 0 | 1197.4875 | 15567.3375
Decant Pond #4 |  |  | HDPE lined | 972500 | 4815.31 | 0.62 | 19 | 25 | 12 | 5 | 1 | 86588.6068 | 86588.6068 | 1298.8291 | 16884.7783
Upper Creek Containment Pond #1 |  |  | HDPE lined | 1879200 | 9304.8128 | 1.29 | 0 | 6 | 12 | - | 0 | 178453.3747 | 0 | 2676.8006 | 34798.4081
Grape Gulch Pond #3 |  |  | HDPE lined | 911600 | 4513.7651 | 0.38 | 29 | 35 | 12 | 0 | 1 | 56804.6826 | 56804.6826 | 852.0702 | 11076.9131
Blackman's Seep (Pond #2) |  |  | unlined | 25000 | 123.7869 | - | 29 | 35 | 9 | 0 | 1 | 295.8507 | 295.8507 | 4.4378 | 44.3776
Surge Tank*** |  |  | steel | 352500 | 1745.3951 | - | 49 | 55 | 12 | 0 | 1 | 0 | 0 | 4866.885 | 63269.505
Magnetite Seepage Pond |  |  | HDPE lined | 9600 | 47.5342 | 0.2 | 29 | 35 | 12 | 0 | 1 | 24332.9667 | 24332.9667 | 364.9945 | 4744.9285
East WRF Containment |  |  | concrete | 900000 | 4456.328 | 0.5 | -1 | 5 | 12 | - | 0 | 71199.0239 | 0 | 1067.9854 | 13883.8097
*Reclaim Pond and North Tailings Decant require no maintenance beyond what is already included in the Earthwork cost estimate for the site as a whole. | [10 empty] | Direct Annual Costs ($/yr): | - | - | 14724.4651 | -
**Removal costs are included in earthwork portion of the cost estimate. | [10 empty] | Direct Cost Subtotals: | - | 168022.1067 | - | 191404.7328
***Surge Tank is Industrial PMLU and, therefore, is not removed. Surge tank will not need replacement as its condition is suitable for its current use case, with repairs and maintenance continuing as part of O&M. | [16 empty] | 1
PUMPS
From | To | Number | Age Today (yr) | Age at Reclamation (yr) | Removal Year (yr) | First Replacement Year (yr) [-1 means full replacement not taking place, but rebuilding of pump takes place throughout its operation under O&M] | Number of Replacements | Average Combined Operational Pumping Rate (gpm) | Starting Elevation (ft) | Maximum Elevation (ft) | Head Loss (ft) | Head on Pump (ft) | Power (HP) | Operational Kilowatts (kW) | Stormwater Capture Area, Pumped Water only (acres) | Average Seepage through Reclamation year 5 (gal/year) | Direct Pump Cost New and Replacement ($/replacement)
SWRF Dam 1 (181-2003-Dam 1) | SWRF Dam 3 (181-2003-Dam 3) | 2 | 15 | 21 | 12 | -1 | 1 | 1760 | 6650 | 6719 | 60.5409 | 129.5409 | 82.2482 | 61.3325 | 120.9 | 0 | 60000
SWRF Dam 2 (181-2003-Dam 2) | SWRF Dam 3 (181-2003-Dam 3) | 2 | 15 | 21 | 12 | -1 | 1 | 1940 | 6613 | 6715 | 53.5647 | 155.5647 | 108.8729 | 81.1865 | 48.7 | 0 | 60000
SWRF Dam 3 (181-2003-Dam 3) | Bullfrog pipeline | 2 | 15 | 21 | 12 | -1 | 1 | 940 | 6556 | 6745 | 11.2185 | 200.2185 | 67.8952 | 50.6294 | 96.9 | 0 | 50000
Decant Pond #4 | Booster Pump 2 | 2 | 24 | 30 | 12 | -1 | 1 | 3000 | 6688 | 6700 | 0.50573 | 12.5057 | 13.5343 | 10.0926 | 0 | 18001800 | 50000
Booster Pump 2 | Surge Tank | 2 | 24 | 30 | 12 | -1 | 1 | 3000 | 6700 | 6925 | 9.791 | 234.791 | 254.1028 | 189.4845 | 0 | 0 | 50000
Decant Pond #4 | Reclaim Pond | 2 | 24 | 30 | 5 | -1 | 1 | 1760 | 6688 | 7000 | 30.7209 | 342.7209 | 217.6006 | 162.2647 | 0 | 0 | 60000
Magnetite Interceptor Trench | Magnetite Tailings Seepage Pond | 1 | 24 | 30 | 5 | -1 | 1 | 100 | 6670 | 6695 | 0.39217 | 25.3922 | 0.91602 | 0.68308 | 0 | 146642.562 | 15000
Magnetite Seepage Pond | Decant Pond #4 | 2 | 24 | 30 | 12 | -1 | 1 | 100 | 6695 | 6750 | 6.898 | 61.898 | 2.233 | 1.6651 | 13.1 | 0 | 30000
Estrada Seep | Decant Pond #4 | 2 | 9 | 15 | 5 | -1 | 1 | 45 | 6575 | 6688 | 18.6427 | 131.6427 | 2.1371 | 1.5936 | 0 | 762541.3224 | 20000
Union Hill Adit Seep | Decant Pond #4 | 2 | 9 | 15 | 5 | -1 | 1 | 30 | 6575 | 6688 | 95.7755 | 208.7755 | 2.2595 | 1.6849 | 0 | 169453.6272 | 20000
Upper Creek Containment Pond #1 | Surge Tank | 2 | 24 | 30 | 12 | -1 | 1 | 1980 | 6810 | 6925 | 358.1209 | 473.1209 | 337.9435 | 252.0045 | 53.7 | 0 | 60000
Grape Gulch Pond #3 | Surge Tank | 2 | 24 | 30 | 12 | -1 | 1 | 1100 | 6775 | 6925 | 14.487 | 164.487 | 65.2726 | 48.6738 | 6.5 | 0 | 60000
Blackman's Seep (Pond #2) | Upper Creek Containment Pond 1 | 1 | 24 | 30 | 9 | -1 | 1 | 125 | 6775 | 6810 | 0.2963 | 35.2963 | 1.5916 | 1.1869 | 0 | 0 | 15000
Surge Tank | Reclaim Pond | 2 | 10 | 16 | 9 | -1 | 1 | 3497 | 6925 | 7000 | 26.3453 | 101.3453 | 127.8515 | 95.3389 | 0 | 0 | 60000
Reclaim Pond | Surge Tank | 1 | 10 | 16 | 5 | -1 | 1 | 1240 | 7000 | 7010 | 45.6453 | 55.6453 | 24.8919 | 18.5619 | 316.1 | 0 | 30000
East WRF Containment | Decant Pond #4 | 2 | -1 | 5 | 12 | - | 0 | 2000 | 6560 | 6688 | 69.9442 | 197.9442 | 142.8169 | 106.4985 | 69.8 | 423634.068 | 20000
tailings pipeline flushing
Mill No 1 | Tailings Impoundment Top | 1 | [5 empty] | 4318 | 6825 | 7000 | 13.222 | 188.222 | 293.1972 | 218.6372
Mill No 2 | Tailings Impoundment Top | 1 | [5 empty] | 4318 | 6950 | 7000 | 13.222 | 63.222 | 98.4822 | 73.4382
*Surge tank to bullfrog pipeline is gravity fed and thus pumping costs are not included.
PUMPS(continued) |  | Post Closure Pre Completed Reclamation (Through Reclamation Year 5) |  |  |  |  | Post Closure Post Completed Reclamation (Reclamation Year 6 to 12)
From | To | Average Pumping Rate (gal/yr) | Operating Time (hr/yr) | Annual Electrical Usage (kWh/yr) | Direct Annual Operational Cost ($/yr) | Direct Operational Cost ($) | Average Pumping Rate (gal/yr) | Operating Time (hr/yr) | Annual Electrical Usage (kWh/yr) | Direct Annual Operational Cost ($/yr) | Direct Operational Cost ($) | Direct Pump Cost New and Replacement (O&M) ($) | Direct Cost Maintenance Over Yrs 0-12 ($/yr) | Direct Cost O&M ($) | Direct Cost Removal, Included in Pipeline Demo ($) | Direct Cost O&M Electricity and Fuel ($)
SWRF Dam 1 (181-2003-Dam 1) | SWRF Dam 3 (181-2003-Dam 3) | 5821935.8914 | 55.132 | 3381.3799 | 198.487 | 1190.922 | 305888.486 | 2.8967 | 177.66 | 10.4286 | 73.0005 | 60000 | 4615.3846 | 60000 | 0 | 1263.9225
SWRF Dam 2 (181-2003-Dam 2) | SWRF Dam 3 (181-2003-Dam 3) | 2345147.0464 | 20.1473 | 1635.6894 | 96.015 | 576.0898 | 123215.6267 | 1.0586 | 85.9402 | 5.0447 | 35.3128 | 60000 | 4615.3846 | 60000 | 0 | 611.4027
SWRF Dam 3 (181-2003-Dam 3) | Bullfrog pipeline | 12833299.5455 | 227.5408 | 11520.2583 | 676.2392 | 4057.435 | 8412249.1437 | 149.1534 | 7551.5484 | 443.2759 | 3102.9312 | 50000 | 3846.1538 | 50000 | 0 | 7160.3662
Decant Pond #4 | Booster Pump 2 | 23496118.6052 | 130.534 | 1317.4222 | 77.3327 | 463.9961 | 5494318.6052 | 30.524 | 308.0652 | 18.0834 | 126.584 | 50000 | 3846.1538 | 50000 | 0 | 590.5801
Booster Pump 2 | Surge Tank | 23496118.6052 | 130.534 | 24734.1649 | 1451.8955 | 8711.3729 | 23496118.6052 | 130.534 | 24734.1649 | 1451.8955 | 10163.2683 | 50000 | 3846.1538 | 50000 | 0 | 18874.6412
Decant Pond #4 | Reclaim Pond | 0 | 0 | 0 | 0 | 0 | 0 | 0 | 0 | 0 | 0 | 60000 | 4615.3846 | 27692.3077 | 0 | 0
Magnetite Interceptor Trench | Magnetite Tailings Seepage Pond | 146642.562 | 24.4404 | 16.6947 | 0.97998 | 5.8799 | 146642.562 | 24.4404 | 16.6947 | 0.97998 | 0 | 15000 | 1153.8462 | 6923.0769 | 0 | 5.8799
Magnetite Seepage Pond | Decant Pond #4 | 777472.671 | 129.5788 | 215.7654 | 12.6654 | 75.9926 | 179786.8066 | 29.9645 | 49.8947 | 2.9288 | 20.5017 | 30000 | 2307.6923 | 30000 | 0 | 96.4943
Estrada Seep | Decant Pond #4 | 762541.3224 | 282.4227 | 450.0698 | 26.4191 | 158.5146 | 0 | 0 | 0 | 0 | 0 | 20000 | 1538.4615 | 9230.7692 | 0 | 158.5146
Union Hill Adit Seep | Decant Pond #4 | 169453.6272 | 94.1409 | 158.6171 | 9.3108 | 55.8649 | 0 | 0 | 0 | 0 | 0 | 20000 | 1538.4615 | 9230.7692 | 0 | 55.8649
Upper Creek Containment Pond #1 | Surge Tank | 2585921.8972 | 21.767 | 5485.3865 | 321.9922 | 1931.9531 | 135866.1017 | 1.1437 | 288.206 | 16.9177 | 118.4238 | 60000 | 4615.3846 | 60000 | 0 | 2050.3769
Grape Gulch Pond #3 | Surge Tank | 313007.306 | 4.7425 | 230.8372 | 13.5501 | 81.3008 | 16445.6175 | 0.24918 | 12.1283 | 0.71193 | 4.9835 | 60000 | 4615.3846 | 60000 | 0 | 86.2844
Blackman's Seep (Pond #2) | Upper Creek Containment Pond 1 | 0 | 0 | 0 | 0 | 0 | 0 | 0 | 0 | 0 | 0 | 15000 | 1153.8462 | 11538.4615 | 0 | 0
Surge Tank | Reclaim Pond | 0 | 0 | 0 | 0 | 0 | 0 | 0 | 0 | 0 | 0 | 60000 | 4615.3846 | 46153.8462 | 0 | 0
Reclaim Pond | Surge Tank | 15221786.065 | 204.5939 | - | 478.7497 | 2872.4983 | 799763.0308 | 10.7495 | 25.1538 | 1.4765 | 0 | 30000 | 2307.6923 | 13846.1538 | 0 | 2872.4983
East WRF Containment | Decant Pond #4 | 3784850.9846 | 31.5404 | 3359.0091 | 197.1738 | 1183.043 | 176600.6313 | 1.4717 | 156.7309 | 9.2001 | 64.4007 | 0 | 0 | 0 | 0 | 1247.4437
tailings pipeline flushing
Mill No 1 | Tailings Impoundment Top | 5764479 | 22.2498 | 4864.6342
Mill No 2 | Tailings Impoundment Top | 6800790 | 26.2498 | 1927.7357
| Direct Annual Costs ($/yr): | - | - | - | 3560.8105 | - | - | - | - | 1960.9432 | - | - | 49230.7692 | - | - | -
| Direct Cost Subtotals: | - | - | - | - | 21364.8631 | - | - | - | - | 13709.4068 | 0 | - | 544615.3846 | 0 | 35074.2698
PIPELINES
From | To | Material | Length (ft) | Inside Diameter (in) | Age Today (yr) | Age at Reclamation (yr) | Removal Year (After Closure) (yr) | Reclamation Replacement Year (yr) | Number of Replacements | Direct Cost New and Replacement ($/ft) | Direct Cost Removal (Demo) ($/ft) | Direct Cost New and Replacement ($/ea) | Direct Cost New and Replacement ($) | Direct Cost Maintenance ($/yr) | Direct Cost O&M ($) | Capital Cost Removal (Demo) ($)
SWRF Dam 1 (181-2003-Dam 1) | SWRF Dam 3 (181-2003-Dam 3) | HDPE | 4466 | 10 | 15 | 21 | 12 | - | 0 | 19.17 | 3.75 | 85613.22 | 0 | 856.1322 | 11129.7186 | 16747.5
SWRF Dam 2 (181-2003-Dam 2) | SWRF Dam 3 (181-2003-Dam 3) | HDPE | 3300 | 10 | 15 | 21 | 12 | - | 0 | 19.17 | 3.75 | 63261 | 0 | 632.61 | 8223.93 | 12375
SWRF Dam 3 (181-2003-Dam 3) | Bullfrog pipeline | HDPE | 220 | 6 | 15 | 21 | 12 | - | 0 | 11.21 | 3.75 | 2466.2 | 0 | 24.662 | 320.606 | 825
Decant Pond #4 | Booster Pump 2 | HDPE | 100 | 15 | 24 | 30 | 12 | - | 0 | 39.27 | 3.75 | 3927 | 0 | 39.27 | 510.51 | 375
Booster Pump 2 | Surge Tank | HDPE | 1936 | 15 | 24 | 30 | 12 | - | 0 | 39.27 | 3.75 | 76026.72 | 0 | 760.2672 | 9883.4736 | 7260
Decant Pond #4 | Reclaim Pond | HDPE | 5502 | 12 | 24 | 30 | 5 | - | 0 | 22.06 | 3.75 | 121374.12 | 0 | 1213.7412 | 7282.4472 | 20632.5
Magnetite Interceptor Trench | Magnetite Tailings Seepage Pond | HDPE | 200 | 5 | 24 | 30 | 5 | - | 0 | 11.21 | 3.75 | 2242 | 0 | 22.42 | 134.52 | 750
Magnetite Seepage Pond | Decant Pond #4 | HDPE | 1188 | 4 | 24 | 30 | 12 | - | 0 | 7.32 | 3.75 | 8696.16 | 0 | 86.9616 | 1130.5008 | 4455
Estrada Seep | Decant Pond #4 | HDPE | 3470 | 3 | 24 | 30 | 5 | - | 0 | 7.32 | 3.75 | 25400.4 | 0 | 254.004 | 1524.024 | 13012.5
Union Hill Adit Seep | Decant Pond #4 | HDPE | 5250 | 2 | 24 | 30 | 5 | - | 0 | 7.32 | 3.75 | 38430 | 0 | 384.3 | 2305.8 | 19687.5
Upper Creek Containment Pond #1 | Surge Tank | HDPE | 1770 | 6 | 24 | 30 | 12 | - | 0 | 11.21 | 3.75 | 19841.7 | 0 | 198.417 | 2579.421 | 6637.5
Upper Creek Containment Pond #1 | Surge Tank | HDPE | 1770 | 8 | 24 | 30 | 12 | - | 0 | 15.78 | 3.75 | 27930.6 | 0 | 279.306 | 3630.978 | 6637.5
Grape Gulch Pond #3 | Surge Tank | HDPE | 861 | 8 | 24 | 30 | 12 | - | 0 | 15.78 | 3.75 | 13586.58 | 0 | 135.8658 | 1766.2554 | 3228.75
Blackman's Seep (Pond #2) | Upper Creek Containment Pond 1 | HDPE | 100 | 5 | 24 | 30 | 9 | - | 0 | 11.21 | 3.75 | 1121 | 0 | 11.21 | 112.1 | 375
Surge Tank | Bullfrog pipeline * | HDPE | 31850 | 8 | 7 | 13 | 12 | - | 0 | 15.78 | - | 502593 | 0 | 5025.93 | 65337.09 | 0
Surge Tank | Reclaim Pond | HDPE | 3923 | 15 | 24 | 30 | 9 | - | 0 | 31.79 | 3.75 | 124712.17 | 0 | 1247.1217 | 12471.217 | 14711.25
Reclaim Pond | Surge Tank | HDPE | 3855 | 9 | 24 | 30 | 5 | - | 0 | 15.78 | 3.75 | 60831.9 | 0 | 608.319 | 3649.914 | 14456.25
East WRF Containment | Decant Pond #4 | HDPE | 4073 | 10 | 3 | 9 | 12 | - | 0 | 19.17 | 3.75 | 78079.41 | 0 | 780.7941 | 10150.3233 | 15273.75
tailings pipeline flushing
Mill No 1 | Tailings Impoundment Top | HDPE | 6850 | 21
Mill No 2 | Tailings Impoundment Top | HDPE | 6850 | 21
*Bullfrog pipeline has an Industrial PMLU | [11 empty] | Direct Annual Costs ($/yr): | - | 12561.3318 | - | -
[12 empty] | Direct Cost Subtotals: | 0 | - | 142142.8289 | 157440
ELECTRICAL INFRASTRUCTURE
From | To | Line (ft) | Number of Poles | Removal Year | Direct Cost Pole and Crossarm ($) | Direct Cost Wiring Installation ($) | Number Transformer Stations | Direct Cost Transformer ($) | Direct Cost Electrical Panel ($) | Direct Cost New ($) | Direct Cost Maintenance ($/yr) | Direct Cost O&M ($) | Capital Cost Removal ($)
SWRF Dam 1 (181-2003-Dam 1) | SWRF Dam 2 (181-2003-Dam 2) | 1166 | 13 | 12 | 26629.0089 | 3331.6595 | 2 | 9771.36 | 20000 | 59732.0284 | 895.9804 | 11647.7455 | 3351.14
SWRF Dam 2 (181-2003-Dam 2) | SWRF Dam 3 (181-2003-Dam 3) | 3300 | 34 | 12 | 69645.1003 | 9429.225 | 2 | 9771.36 | 20000 | 108845.6853 | 1632.6853 | 21224.9086 | 8764.52
SWRF Dam 3 (181-2003-Dam 3) | Road | 220 | 4 | 12 | 8193.5412 | 628.615 | 2 | 9771.36 | 20000 | 38593.5162 | 578.9027 | 7525.7357 | 1031.12
Decant Pond #4 | Surge Tank | 2036 | 22 | 12 | 45064.4767 | 5817.5461 | 2 | 9771.36 | 20000 | 80653.3828 | 1209.8007 | 15727.4096 | 5671.16
Upper Creek Containment Pond #1, Grape Gulch Pond #3, and Blackman's Seep (Pond #2) | Office Area | 582 | 7 | 12 | 14338.6971 | 1662.9724 | 1 | 4885.68 | 10000 | 30887.3495 | 463.3102 | 6023.0332 | 1804.46
Surge Tank | Upper Creek Containment Pond 1 | 1770 | 19 | 12 | 38919.3208 | 5057.4934 | 1 | 4885.68 | 10000 | 58862.4942 | 882.9374 | 11478.1864 | 4897.82
Magnetite Tailings Seepage Pond | Decant Pond #4 | 1188 | 13 | 5 | 26629.0089 | 3394.521 | 1 | 4885.68 | 10000 | 44909.2099 | 673.6381 | 4041.8289 | 3351.14
Estrada Seep | Road | 500 | 6 | 5 | 12290.3118 | 1428.6705 | 1 | 4885.68 | 10000 | 28604.6623 | 429.0699 | 2574.4196 | 1546.68
Union Hill Adit Seep | Road | 727 | 9 | 5 | 18435.4677 | 2077.2868 | 1 | 4885.68 | 10000 | 35398.4346 | 530.9765 | 3185.8591 | 2320.02
East WRF Containment | Decant Pond #4 | 4582 | 47 | 12 | 96274.1092 | 13092.336 | 1 | 4885.68 | 10000 | 124252.1253 | 1863.7819 | 24229.1644 | 12115.66
Office Area | Road | 2327 | 25 | 12 | 51209.6326 | 6649.0323 | 1 | 4885.68 | 10000 | 72744.3449 | 1091.1652 | 14185.1472 | 6444.5
[9 empty] | Direct Annual Costs ($/yr): | - | 10252.2485 | - | -
[9 empty] | Direct Cost Subtotals: | - | - | 121843.4383 | 51298.22

## 2 Sampling Cost
Continental Mine
Water Management Worksheet #2
| ENVIRONMENTAL SAMPLING, ANALYSIS AND REPORTING (1) | [12 empty] | 2019-03-29
| Shipping and Analysis |  |  |  |  | Reporting
| Shipping (coolers per sample) | Shipping Cost ($/cooler) | Shipping Cost ($/sample) | Analysis ($/sample) | Analysis and Shipping Cost ($/sample) | Labor (hours/sample) | Reporting (hour/sample) | Rate ($/hour) | Review Work per Sample (hours) | Review Work Rate ($/hour) | Reporting Cost ($/sample) | Total Sample Cost ($/sample)
| 0.14286 | 400 | 57 | 280 | 337 | 1 | 0.5 | 60 | 0.1 | 70 | 100 | 437
(1) Sampling vehicles and equipment are assumed to be included in the routine duty for site personnel.
SAMPLING SCHEDULE AND COST
|  | Tailings |  |  | Stockpiles |  |  | Intercept Wells |  |  |  | Sampling |  | Yearly
|  |  | Semi- |  |  | Semi- |  |  | Semi- |  | Total Well | Events | Cost | Cost
| Year 0 | Quarterly | Annual | Annual | Quarterly | Annual | Annual | Quarterly | Annual | Annual | Locations | Per Year | ($/sample) | ($)
Quarterly Sampling Cost | 0-5 | 1 |  |  | 4 |  |  | 2 |  |  | 7 | 4 | 437 | 12236
Semi-Annual Sampling Cost | 5 - 12 |  | 1 |  |  | 4 |  |  | 2 |  | 7 | 2 | 437 | 6118
Annual Sampling Cost | 12-99 |  |  | 1 |  |  | 4 |  |  | 2 | 7 | 1 | 437 | 3059
[13 empty] | Total Cost Years 0-99 | 373198
Energy Labs Unit Rates:
23 Constituents. Energy Laboratories, Inc., Quote March 2018-2019 (www.energylab.com)
| Alkalinity Total as CaCO3 | 10
| Anions by Ion Chromatography | 30
Chloride
Fluoride
Sulfate
| Total Dissolved Solids | 20
| Nitrogen - Nitrate+Nitrite as N | 45
| Metals by ICP/ICPMS, total | 160
Aluminum
Arsenic
Cadmium
Calcium
Chromium
Cobalt
Copper
Iron
Lead
Magnesium
Manganese
Nickel
Potassium
Selenium
Sodium
Zinc
| Sample Prep | 15
280

## 3 WM cash flow
Water Management Cash Flow |  |  |  | Continental Mine
Water Management Worksheet #3
| Component | Current Cost |  | 2019-03-29
| Water Management Capital | 218428.7387
| Capital Removal | 271359.686
| O&M | 1654727.4189 |  |  | Water Management Supporting Calculations |  |  |  | Capital Indirect Costs Percentage | 30%
| Total | 2145000 | [6 empty] | O&M Indirect Costs Percentage | 17.5%
| Water Management |  |  |  | PONDS & TANKS |  |  | PUMPS |  |  |  |  | PIPELINES |  |  |  | ELECTRICAL INFRASTRUCTURE |  |  | ENVIROMENTAL SAMPLING
Cash Flow | Water Management Capital | Capital Removal | O&M | Total Water Management | Closure | Water Mgmt Capital | O&M |  | Water Mgmt Capital | Capital Removal | Electricity and Fuel (Pump Operation) | Pumps |  | Water Mgmt Capital | Capital Removal | O&M |  | Capital Removal | O&M |  | O&M | Total
Year | Current Cost | Current Cost | Current Cost | Current Cost | Year | Cost | Cost | Year | Cost | Cost | O&M Cost | O&M Cost | Year | Cost | Cost | Cost | Year | Cost | Cost | Year | Cost | Cash Flow
1 | 105863.5499 | 0 | 120514.6095 | 226378.1594 | 0 | 105863.5499 | 17301.2465 | 0 | 0 | 0 | 4183.9524 | 57846.1538 | 0 | 0 | 0 | 14759.5649 | 0 | 0 | 12046.392 | 0 | 14377.3 | 226378.1594
2 | 0 | 0 | 120514.6095 | 120514.6095 | 1 | 0 | 17301.2465 | 1 | 0 | 0 | 4183.9524 | 57846.1538 | 1 | 0 | 0 | 14759.5649 | 1 | 0 | 12046.392 | 1 | 14377.3 | 120514.6095
3 | 0 | 0 | 120514.6095 | 120514.6095 | 2 | 0 | 17301.2465 | 2 | 0 | 0 | 4183.9524 | 57846.1538 | 2 | 0 | 0 | 14759.5649 | 2 | 0 | 12046.392 | 2 | 14377.3 | 120514.6095
4 | 0 | 0 | 120514.6095 | 120514.6095 | 3 | 0 | 17301.2465 | 3 | 0 | 0 | 4183.9524 | 57846.1538 | 3 | 0 | 0 | 14759.5649 | 3 | 0 | 12046.392 | 3 | 14377.3 | 120514.6095
5 | 0 | 0 | 120514.6095 | 120514.6095 | 4 | 0 | 17301.2465 | 4 | 0 | 0 | 4183.9524 | 57846.1538 | 4 | 0 | 0 | 14759.5649 | 4 | 0 | 12046.392 | 4 | 14377.3 | 120514.6095
6 | 112565.1889 | 98483.567 | 113325.9595 | 324374.7154 | 5 | 112565.1889 | 17301.2465 | 5 | 0 | 0 | 4183.9524 | 57846.1538 | 5 | 0 | 89100.375 | 14759.5649 | 5 | 9383.192 | 12046.392 | 5 | 7188.65 | 324374.7154
7 | 0 | 0 | 93500.6089 | 93500.6089 | 6 | 0 | 17301.2465 | 6 | 0 | 0 | 2301.2218 | 44740.3846 | 6 | 0 | 0 | 11842.2934 | 6 | 0 | 10126.8126 | 6 | 7188.65 | 93500.6089
8 | 0 | 0 | 93500.6089 | 93500.6089 | 7 | 0 | 17301.2465 | 7 | 0 | 0 | 2301.2218 | 44740.3846 | 7 | 0 | 0 | 11842.2934 | 7 | 0 | 10126.8126 | 7 | 7188.65 | 93500.6089
9 | 0 | 0 | 93500.6089 | 93500.6089 | 8 | 0 | 17301.2465 | 8 | 0 | 0 | 2301.2218 | 44740.3846 | 8 | 0 | 0 | 11842.2934 | 8 | 0 | 10126.8126 | 8 | 7188.65 | 93500.6089
10 | 0 | 19612.125 | 93500.6089 | 113112.7339 | 9 | 0 | 17301.2465 | 9 | 0 | 0 | 2301.2218 | 44740.3846 | 9 | 0 | 19612.125 | 11842.2934 | 9 | 0 | 10126.8126 | 9 | 7188.65 | 113112.7339
11 | 0 | 0 | 85238.0087 | 85238.0087 | 10 | 0 | 17296.0321 | 10 | 0 | 0 | 2301.2218 | 37961.5385 | 10 | 0 | 0 | 10363.7537 | 10 | 0 | 10126.8126 | 10 | 7188.65 | 85238.0087
12 | 0 | 0 | 85238.0087 | 85238.0087 | 11 | 0 | 17296.0321 | 11 | 0 | 0 | 2301.2218 | 37961.5385 | 11 | 0 | 0 | 10363.7537 | 11 | 0 | 10126.8126 | 11 | 7188.65 | 85238.0087
13 | 0 | 153263.994 | 81643.6837 | 234907.6777 | 12 | 0 | 17296.0321 | 12 | 0 | 0 | 2301.2218 | 37961.5385 | 12 | 0 | 95959.5 | 10363.7537 | 12 | 57304.494 | 10126.8126 | 12 | 3594.325 | 234907.6777
14 | 0 | 0 | 3594.325 | 3594.325 | 13 | 0 | 0 | 13 | 0 | 0 | 0 | 0 | 13 | 0 | 0 | 0 | 13 | 0 | 0 | 13 | 3594.325 | 3594.325
15 | 0 | 0 | 3594.325 | 3594.325 | 14 | 0 | 0 | 14 | 0 | 0 | 0 | 0 | 14 | 0 | 0 | 0 | 14 | 0 | 0 | 14 | 3594.325 | 3594.325
16 | 0 | 0 | 3594.325 | 3594.325 | 15 | 0 | 0 | 15 | 0 | 0 | 0 | 0 | 15 | 0 | 0 | 0 | 15 | 0 | 0 | 15 | 3594.325 | 3594.325
17 | 0 | 0 | 3594.325 | 3594.325 | 16 | 0 | 0 | 16 | 0 | 0 | 0 | 0 | 16 | 0 | 0 | 0 | 16 | 0 | 0 | 16 | 3594.325 | 3594.325
18 | 0 | 0 | 3594.325 | 3594.325 | 17 | 0 | 0 | 17 | 0 | 0 | 0 | 0 | 17 | 0 | 0 | 0 | 17 | 0 | 0 | 17 | 3594.325 | 3594.325
19 | 0 | 0 | 3594.325 | 3594.325 | 18 | 0 | 0 | 18 | 0 | 0 | 0 | 0 | 18 | 0 | 0 | 0 | 18 | 0 | 0 | 18 | 3594.325 | 3594.325
20 | 0 | 0 | 3594.325 | 3594.325 | 19 | 0 | 0 | 19 | 0 | 0 | 0 | 0 | 19 | 0 | 0 | 0 | 19 | 0 | 0 | 19 | 3594.325 | 3594.325
21 | 0 | 0 | 3594.325 | 3594.325 | 20 | 0 | 0 | 20 | 0 | 0 | 0 | 0 | 20 | 0 | 0 | 0 | 20 | 0 | 0 | 20 | 3594.325 | 3594.325
22 | 0 | 0 | 3594.325 | 3594.325 | 21 | 0 | 0 | 21 | 0 | 0 | 0 | 0 | 21 | 0 | 0 | 0 | 21 | 0 | 0 | 21 | 3594.325 | 3594.325
23 | 0 | 0 | 3594.325 | 3594.325 | 22 | 0 | 0 | 22 | 0 | 0 | 0 | 0 | 22 | 0 | 0 | 0 | 22 | 0 | 0 | 22 | 3594.325 | 3594.325
24 | 0 | 0 | 3594.325 | 3594.325 | 23 | 0 | 0 | 23 | 0 | 0 | 0 | 0 | 23 | 0 | 0 | 0 | 23 | 0 | 0 | 23 | 3594.325 | 3594.325
25 | 0 | 0 | 3594.325 | 3594.325 | 24 | 0 | 0 | 24 | 0 | 0 | 0 | 0 | 24 | 0 | 0 | 0 | 24 | 0 | 0 | 24 | 3594.325 | 3594.325
26 | 0 | 0 | 3594.325 | 3594.325 | 25 | 0 | 0 | 25 | 0 | 0 | 0 | 0 | 25 | 0 | 0 | 0 | 25 | 0 | 0 | 25 | 3594.325 | 3594.325
27 | 0 | 0 | 3594.325 | 3594.325 | 26 | 0 | 0 | 26 | 0 | 0 | 0 | 0 | 26 | 0 | 0 | 0 | 26 | 0 | 0 | 26 | 3594.325 | 3594.325
28 | 0 | 0 | 3594.325 | 3594.325 | 27 | 0 | 0 | 27 | 0 | 0 | 0 | 0 | 27 | 0 | 0 | 0 | 27 | 0 | 0 | 27 | 3594.325 | 3594.325
29 | 0 | 0 | 3594.325 | 3594.325 | 28 | 0 | 0 | 28 | 0 | 0 | 0 | 0 | 28 | 0 | 0 | 0 | 28 | 0 | 0 | 28 | 3594.325 | 3594.325
30 | 0 | 0 | 3594.325 | 3594.325 | 29 | 0 | 0 | 29 | 0 | 0 | 0 | 0 | 29 | 0 | 0 | 0 | 29 | 0 | 0 | 29 | 3594.325 | 3594.325
31 | 0 | 0 | 3594.325 | 3594.325 | 30 | 0 | 0 | 30 | 0 | 0 | 0 | 0 | 30 | 0 | 0 | 0 | 30 | 0 | 0 | 30 | 3594.325 | 3594.325
32 | 0 | 0 | 3594.325 | 3594.325 | 31 | 0 | 0 | 31 | 0 | 0 | 0 | 0 | 31 | 0 | 0 | 0 | 31 | 0 | 0 | 31 | 3594.325 | 3594.325
33 | 0 | 0 | 3594.325 | 3594.325 | 32 | 0 | 0 | 32 | 0 | 0 | 0 | 0 | 32 | 0 | 0 | 0 | 32 | 0 | 0 | 32 | 3594.325 | 3594.325
34 | 0 | 0 | 3594.325 | 3594.325 | 33 | 0 | 0 | 33 | 0 | 0 | 0 | 0 | 33 | 0 | 0 | 0 | 33 | 0 | 0 | 33 | 3594.325 | 3594.325
35 | 0 | 0 | 3594.325 | 3594.325 | 34 | 0 | 0 | 34 | 0 | 0 | 0 | 0 | 34 | 0 | 0 | 0 | 34 | 0 | 0 | 34 | 3594.325 | 3594.325
36 | 0 | 0 | 3594.325 | 3594.325 | 35 | 0 | 0 | 35 | 0 | 0 | 0 | 0 | 35 | 0 | 0 | 0 | 35 | 0 | 0 | 35 | 3594.325 | 3594.325
37 | 0 | 0 | 3594.325 | 3594.325 | 36 | 0 | 0 | 36 | 0 | 0 | 0 | 0 | 36 | 0 | 0 | 0 | 36 | 0 | 0 | 36 | 3594.325 | 3594.325
38 | 0 | 0 | 3594.325 | 3594.325 | 37 | 0 | 0 | 37 | 0 | 0 | 0 | 0 | 37 | 0 | 0 | 0 | 37 | 0 | 0 | 37 | 3594.325 | 3594.325
39 | 0 | 0 | 3594.325 | 3594.325 | 38 | 0 | 0 | 38 | 0 | 0 | 0 | 0 | 38 | 0 | 0 | 0 | 38 | 0 | 0 | 38 | 3594.325 | 3594.325
40 | 0 | 0 | 3594.325 | 3594.325 | 39 | 0 | 0 | 39 | 0 | 0 | 0 | 0 | 39 | 0 | 0 | 0 | 39 | 0 | 0 | 39 | 3594.325 | 3594.325
41 | 0 | 0 | 3594.325 | 3594.325 | 40 | 0 | 0 | 40 | 0 | 0 | 0 | 0 | 40 | 0 | 0 | 0 | 40 | 0 | 0 | 40 | 3594.325 | 3594.325
42 | 0 | 0 | 3594.325 | 3594.325 | 41 | 0 | 0 | 41 | 0 | 0 | 0 | 0 | 41 | 0 | 0 | 0 | 41 | 0 | 0 | 41 | 3594.325 | 3594.325
43 | 0 | 0 | 3594.325 | 3594.325 | 42 | 0 | 0 | 42 | 0 | 0 | 0 | 0 | 42 | 0 | 0 | 0 | 42 | 0 | 0 | 42 | 3594.325 | 3594.325
44 | 0 | 0 | 3594.325 | 3594.325 | 43 | 0 | 0 | 43 | 0 | 0 | 0 | 0 | 43 | 0 | 0 | 0 | 43 | 0 | 0 | 43 | 3594.325 | 3594.325
45 | 0 | 0 | 3594.325 | 3594.325 | 44 | 0 | 0 | 44 | 0 | 0 | 0 | 0 | 44 | 0 | 0 | 0 | 44 | 0 | 0 | 44 | 3594.325 | 3594.325
46 | 0 | 0 | 3594.325 | 3594.325 | 45 | 0 | 0 | 45 | 0 | 0 | 0 | 0 | 45 | 0 | 0 | 0 | 45 | 0 | 0 | 45 | 3594.325 | 3594.325
47 | 0 | 0 | 3594.325 | 3594.325 | 46 | 0 | 0 | 46 | 0 | 0 | 0 | 0 | 46 | 0 | 0 | 0 | 46 | 0 | 0 | 46 | 3594.325 | 3594.325
48 | 0 | 0 | 3594.325 | 3594.325 | 47 | 0 | 0 | 47 | 0 | 0 | 0 | 0 | 47 | 0 | 0 | 0 | 47 | 0 | 0 | 47 | 3594.325 | 3594.325
49 | 0 | 0 | 3594.325 | 3594.325 | 48 | 0 | 0 | 48 | 0 | 0 | 0 | 0 | 48 | 0 | 0 | 0 | 48 | 0 | 0 | 48 | 3594.325 | 3594.325
50 | 0 | 0 | 3594.325 | 3594.325 | 49 | 0 | 0 | 49 | 0 | 0 | 0 | 0 | 49 | 0 | 0 | 0 | 49 | 0 | 0 | 49 | 3594.325 | 3594.325
51 | 0 | 0 | 3594.325 | 3594.325 | 50 | 0 | 0 | 50 | 0 | 0 | 0 | 0 | 50 | 0 | 0 | 0 | 50 | 0 | 0 | 50 | 3594.325 | 3594.325
52 | 0 | 0 | 3594.325 | 3594.325 | 51 | 0 | 0 | 51 | 0 | 0 | 0 | 0 | 51 | 0 | 0 | 0 | 51 | 0 | 0 | 51 | 3594.325 | 3594.325
53 | 0 | 0 | 3594.325 | 3594.325 | 52 | 0 | 0 | 52 | 0 | 0 | 0 | 0 | 52 | 0 | 0 | 0 | 52 | 0 | 0 | 52 | 3594.325 | 3594.325
54 | 0 | 0 | 3594.325 | 3594.325 | 53 | 0 | 0 | 53 | 0 | 0 | 0 | 0 | 53 | 0 | 0 | 0 | 53 | 0 | 0 | 53 | 3594.325 | 3594.325
55 | 0 | 0 | 3594.325 | 3594.325 | 54 | 0 | 0 | 54 | 0 | 0 | 0 | 0 | 54 | 0 | 0 | 0 | 54 | 0 | 0 | 54 | 3594.325 | 3594.325
56 | 0 | 0 | 3594.325 | 3594.325 | 55 | 0 | 0 | 55 | 0 | 0 | 0 | 0 | 55 | 0 | 0 | 0 | 55 | 0 | 0 | 55 | 3594.325 | 3594.325
57 | 0 | 0 | 3594.325 | 3594.325 | 56 | 0 | 0 | 56 | 0 | 0 | 0 | 0 | 56 | 0 | 0 | 0 | 56 | 0 | 0 | 56 | 3594.325 | 3594.325
58 | 0 | 0 | 3594.325 | 3594.325 | 57 | 0 | 0 | 57 | 0 | 0 | 0 | 0 | 57 | 0 | 0 | 0 | 57 | 0 | 0 | 57 | 3594.325 | 3594.325
59 | 0 | 0 | 3594.325 | 3594.325 | 58 | 0 | 0 | 58 | 0 | 0 | 0 | 0 | 58 | 0 | 0 | 0 | 58 | 0 | 0 | 58 | 3594.325 | 3594.325
60 | 0 | 0 | 3594.325 | 3594.325 | 59 | 0 | 0 | 59 | 0 | 0 | 0 | 0 | 59 | 0 | 0 | 0 | 59 | 0 | 0 | 59 | 3594.325 | 3594.325
61 | 0 | 0 | 3594.325 | 3594.325 | 60 | 0 | 0 | 60 | 0 | 0 | 0 | 0 | 60 | 0 | 0 | 0 | 60 | 0 | 0 | 60 | 3594.325 | 3594.325
62 | 0 | 0 | 3594.325 | 3594.325 | 61 | 0 | 0 | 61 | 0 | 0 | 0 | 0 | 61 | 0 | 0 | 0 | 61 | 0 | 0 | 61 | 3594.325 | 3594.325
63 | 0 | 0 | 3594.325 | 3594.325 | 62 | 0 | 0 | 62 | 0 | 0 | 0 | 0 | 62 | 0 | 0 | 0 | 62 | 0 | 0 | 62 | 3594.325 | 3594.325
64 | 0 | 0 | 3594.325 | 3594.325 | 63 | 0 | 0 | 63 | 0 | 0 | 0 | 0 | 63 | 0 | 0 | 0 | 63 | 0 | 0 | 63 | 3594.325 | 3594.325
65 | 0 | 0 | 3594.325 | 3594.325 | 64 | 0 | 0 | 64 | 0 | 0 | 0 | 0 | 64 | 0 | 0 | 0 | 64 | 0 | 0 | 64 | 3594.325 | 3594.325
66 | 0 | 0 | 3594.325 | 3594.325 | 65 | 0 | 0 | 65 | 0 | 0 | 0 | 0 | 65 | 0 | 0 | 0 | 65 | 0 | 0 | 65 | 3594.325 | 3594.325
67 | 0 | 0 | 3594.325 | 3594.325 | 66 | 0 | 0 | 66 | 0 | 0 | 0 | 0 | 66 | 0 | 0 | 0 | 66 | 0 | 0 | 66 | 3594.325 | 3594.325
68 | 0 | 0 | 3594.325 | 3594.325 | 67 | 0 | 0 | 67 | 0 | 0 | 0 | 0 | 67 | 0 | 0 | 0 | 67 | 0 | 0 | 67 | 3594.325 | 3594.325
69 | 0 | 0 | 3594.325 | 3594.325 | 68 | 0 | 0 | 68 | 0 | 0 | 0 | 0 | 68 | 0 | 0 | 0 | 68 | 0 | 0 | 68 | 3594.325 | 3594.325
70 | 0 | 0 | 3594.325 | 3594.325 | 69 | 0 | 0 | 69 | 0 | 0 | 0 | 0 | 69 | 0 | 0 | 0 | 69 | 0 | 0 | 69 | 3594.325 | 3594.325
71 | 0 | 0 | 3594.325 | 3594.325 | 70 | 0 | 0 | 70 | 0 | 0 | 0 | 0 | 70 | 0 | 0 | 0 | 70 | 0 | 0 | 70 | 3594.325 | 3594.325
72 | 0 | 0 | 3594.325 | 3594.325 | 71 | 0 | 0 | 71 | 0 | 0 | 0 | 0 | 71 | 0 | 0 | 0 | 71 | 0 | 0 | 71 | 3594.325 | 3594.325
73 | 0 | 0 | 3594.325 | 3594.325 | 72 | 0 | 0 | 72 | 0 | 0 | 0 | 0 | 72 | 0 | 0 | 0 | 72 | 0 | 0 | 72 | 3594.325 | 3594.325
74 | 0 | 0 | 3594.325 | 3594.325 | 73 | 0 | 0 | 73 | 0 | 0 | 0 | 0 | 73 | 0 | 0 | 0 | 73 | 0 | 0 | 73 | 3594.325 | 3594.325
75 | 0 | 0 | 3594.325 | 3594.325 | 74 | 0 | 0 | 74 | 0 | 0 | 0 | 0 | 74 | 0 | 0 | 0 | 74 | 0 | 0 | 74 | 3594.325 | 3594.325
76 | 0 | 0 | 3594.325 | 3594.325 | 75 | 0 | 0 | 75 | 0 | 0 | 0 | 0 | 75 | 0 | 0 | 0 | 75 | 0 | 0 | 75 | 3594.325 | 3594.325
77 | 0 | 0 | 3594.325 | 3594.325 | 76 | 0 | 0 | 76 | 0 | 0 | 0 | 0 | 76 | 0 | 0 | 0 | 76 | 0 | 0 | 76 | 3594.325 | 3594.325
78 | 0 | 0 | 3594.325 | 3594.325 | 77 | 0 | 0 | 77 | 0 | 0 | 0 | 0 | 77 | 0 | 0 | 0 | 77 | 0 | 0 | 77 | 3594.325 | 3594.325
79 | 0 | 0 | 3594.325 | 3594.325 | 78 | 0 | 0 | 78 | 0 | 0 | 0 | 0 | 78 | 0 | 0 | 0 | 78 | 0 | 0 | 78 | 3594.325 | 3594.325
80 | 0 | 0 | 3594.325 | 3594.325 | 79 | 0 | 0 | 79 | 0 | 0 | 0 | 0 | 79 | 0 | 0 | 0 | 79 | 0 | 0 | 79 | 3594.325 | 3594.325
81 | 0 | 0 | 3594.325 | 3594.325 | 80 | 0 | 0 | 80 | 0 | 0 | 0 | 0 | 80 | 0 | 0 | 0 | 80 | 0 | 0 | 80 | 3594.325 | 3594.325
82 | 0 | 0 | 3594.325 | 3594.325 | 81 | 0 | 0 | 81 | 0 | 0 | 0 | 0 | 81 | 0 | 0 | 0 | 81 | 0 | 0 | 81 | 3594.325 | 3594.325
83 | 0 | 0 | 3594.325 | 3594.325 | 82 | 0 | 0 | 82 | 0 | 0 | 0 | 0 | 82 | 0 | 0 | 0 | 82 | 0 | 0 | 82 | 3594.325 | 3594.325
84 | 0 | 0 | 3594.325 | 3594.325 | 83 | 0 | 0 | 83 | 0 | 0 | 0 | 0 | 83 | 0 | 0 | 0 | 83 | 0 | 0 | 83 | 3594.325 | 3594.325
85 | 0 | 0 | 3594.325 | 3594.325 | 84 | 0 | 0 | 84 | 0 | 0 | 0 | 0 | 84 | 0 | 0 | 0 | 84 | 0 | 0 | 84 | 3594.325 | 3594.325
86 | 0 | 0 | 3594.325 | 3594.325 | 85 | 0 | 0 | 85 | 0 | 0 | 0 | 0 | 85 | 0 | 0 | 0 | 85 | 0 | 0 | 85 | 3594.325 | 3594.325
87 | 0 | 0 | 3594.325 | 3594.325 | 86 | 0 | 0 | 86 | 0 | 0 | 0 | 0 | 86 | 0 | 0 | 0 | 86 | 0 | 0 | 86 | 3594.325 | 3594.325
88 | 0 | 0 | 3594.325 | 3594.325 | 87 | 0 | 0 | 87 | 0 | 0 | 0 | 0 | 87 | 0 | 0 | 0 | 87 | 0 | 0 | 87 | 3594.325 | 3594.325
89 | 0 | 0 | 3594.325 | 3594.325 | 88 | 0 | 0 | 88 | 0 | 0 | 0 | 0 | 88 | 0 | 0 | 0 | 88 | 0 | 0 | 88 | 3594.325 | 3594.325
90 | 0 | 0 | 3594.325 | 3594.325 | 89 | 0 | 0 | 89 | 0 | 0 | 0 | 0 | 89 | 0 | 0 | 0 | 89 | 0 | 0 | 89 | 3594.325 | 3594.325
91 | 0 | 0 | 3594.325 | 3594.325 | 90 | 0 | 0 | 90 | 0 | 0 | 0 | 0 | 90 | 0 | 0 | 0 | 90 | 0 | 0 | 90 | 3594.325 | 3594.325
92 | 0 | 0 | 3594.325 | 3594.325 | 91 | 0 | 0 | 91 | 0 | 0 | 0 | 0 | 91 | 0 | 0 | 0 | 91 | 0 | 0 | 91 | 3594.325 | 3594.325
93 | 0 | 0 | 3594.325 | 3594.325 | 92 | 0 | 0 | 92 | 0 | 0 | 0 | 0 | 92 | 0 | 0 | 0 | 92 | 0 | 0 | 92 | 3594.325 | 3594.325
94 | 0 | 0 | 3594.325 | 3594.325 | 93 | 0 | 0 | 93 | 0 | 0 | 0 | 0 | 93 | 0 | 0 | 0 | 93 | 0 | 0 | 93 | 3594.325 | 3594.325
95 | 0 | 0 | 3594.325 | 3594.325 | 94 | 0 | 0 | 94 | 0 | 0 | 0 | 0 | 94 | 0 | 0 | 0 | 94 | 0 | 0 | 94 | 3594.325 | 3594.325
96 | 0 | 0 | 3594.325 | 3594.325 | 95 | 0 | 0 | 95 | 0 | 0 | 0 | 0 | 95 | 0 | 0 | 0 | 95 | 0 | 0 | 95 | 3594.325 | 3594.325
97 | 0 | 0 | 3594.325 | 3594.325 | 96 | 0 | 0 | 96 | 0 | 0 | 0 | 0 | 96 | 0 | 0 | 0 | 96 | 0 | 0 | 96 | 3594.325 | 3594.325
98 | 0 | 0 | 3594.325 | 3594.325 | 97 | 0 | 0 | 97 | 0 | 0 | 0 | 0 | 97 | 0 | 0 | 0 | 97 | 0 | 0 | 97 | 3594.325 | 3594.325
99 | 0 | 0 | 3594.325 | 3594.325 | 98 | 0 | 0 | 98 | 0 | 0 | 0 | 0 | 98 | 0 | 0 | 0 | 98 | 0 | 0 | 98 | 3594.325 | 3594.325
100 | 0 | 0 | 3594.325 | 3594.325 | 99 | 0 | 0 | 99 | 0 | 0 | 0 | 0 | 99 | 0 | 0 | 0 | 99 | 0 | 0 | 99 | 3594.325 | 3594.325
Total | 218428.7387 | 271359.686 | 1654727.4189 | 2144515.8437 | Total Cost | 218428.7387 | 224900.561 |  | 0 | 0 | 41212.2671 | 639923.0769 |  | 0 | 204672 | 167017.824 |  | 66687.686 | 143166.04 |  | 438507.65 | 2144515.8437
[5 empty] | Total Direct Cost | 168022.1067 | 191404.7328 |  | 0 | 0 | 35074.2698 | 544615.3846 |  | 0 | 157440 | 142142.8289 |  | 51298.22 | 121843.4383 |  | 373198 | -
[6 empty] | Total Cost | 2144515.8437
[6 empty] | Total Direct Cost | 1785038.9811
[5 empty] | Q/A | 359426.8395 |  |  | 0 |  |  |  |  | 299582.8289 |  |  |  | 173141.6583 |  |  | 8.1491e-10

## 4 Summary
Continental Mine
Water Management Worksheet #4
2019-03-29
Water Management and Operations and Maintenance Cost Summary
Capital |  |  | Current Value
DIRECT COSTS | Water Management Capital (Ponds) |  | 168022
DIRECT COSTS | Capital Removal (Pipelines and Electrical Infrastructure) |  | 208738
INDIRECT COSTS | Indirect Percentage | 30% | 113028
|  | Total Capital | 489788
Operations and Maintenance
DIRECT COSTS | Ponds and Tanks, Pumps, Pipelines, Electrical Infrastructure |  | 1000006.3846
DIRECT COSTS | Electricity and Fuel (Pump Operation), Environmental Sampling |  | 408272
INDIRECT COSTS | Indirect Percentage | 17.5% | 246448.7173
|  | Total O&M | 1654727.1019
TOTAL COST |  |  | 2145000
Note: Indirect costs are based on 2019 agreement between FMI and the agencies (see Appendix D), and include but are not limited to mobilization and demobilization, engineering redesign fee, contingencies, contractor profit and overhead, project management fee, and state procurement cost.

## Unit Cost Table
Water Treatment Unit Costs
Activity | Unit | Unit Cost ($/unit) | RS Means Item Number (1) | Description
Utility Pole Demo | ea | 179.92 | 024113800100 | Selective demolition, utility poles & cross arms, utility poles, wood, 20'-30' high
Cross Arm Demo | ea | 77.86 | 024113800300 | Selective demolition, utility poles & cross arms, cross arms, wood, 4'-6' long
Wood Electrical Utility Poles a.) | ea | 636.54 | 337116336020 | Electrical utility pole, wood pole CCA/ACA-treated, 30', class 1, type C, excludes excavation, backfill and cast in place concrete
Utility Pole Installation b.) | ea | 1108.74 | 337116236010 | Electrical utility pole, digging holes in rock, average
Utility Pole Installation c.) | ea | 1.7053 | 337116339000 | Electrical utility pole, wood poles disposal of surplus material; base unit rate $90.04/mile scaled to per pole (each) assuming 100 ft power pole spacing/5280 ft/mile
Utility Pole Installation d.) | ea | 301.4 | 337116337600 | Electrical utility pole, poles, wood, cross arms with hardware & insulators, 4' long, excludes excavation, backfill and cast in place concrete
Electrical Wiring Installation a.) | wire mile | 509.29 | 337139130110 | Overhead line conductors & devices, conductors, primary circuits, material handling & spotting
Electrical Wiring Installation b.) | wire mile | 14307.12 | 337139130150 | Overhead line conductors & devices, conductors, primary circuits, per wire, 210 to 636 kcmil
Electrical Wiring Installation c.) | mile | 270.35 | 337139130810 | Overhead line conductors & devices, disposal of surplus material, high voltage conductors
Potential Transformers | ea | 4885.68 | 337126264100 | Station capacitors, potential transformers, 13 to 26 kV
Pipeline Demolition (Flushing and Cover) | lf | 3.75 | 026510300320 | Sludge/water removal at $0.13/ft assuming 18-inch pipe diameter 1/3 full, scaled based on RS Means unit cost to remove sludge/water from 9,000-12,000 (average 10,500) gallon tank at $306.69/each; placement of cover material over pipe at $3.62/ft after sludge/water removal
Excavation of Soil | cy | 7.17 | G10301201600 (2) | 3/4 C.Y. backhoe, three 8 C.Y. dump trucks, 1 mi round trip; unit rate not presented online, therefore use RS Means 2019 Handbook [hardcopy], 33rd edition with unit rate of $8.40/cy x 0.854 [Las Cruces adjustment] = $7.17/cy
Reservoir Liners HDPE | sf | 1.39 | 310519531200 | Pond and reservoir liners, membrane lining systems HDPE, 100,000 S.F. or more, 60 mil thick, per S.F.
Small Concrete Dam | lf | 79832.5 | 323213103100 | Cast-in place retaining walls, reinforced concrete cantilever, 33 degree slope embankment, 10' high, includes excavation, backfill & reinforcing; 250 ft is the assumed length of retaining wall (dam) @ $319.33/lineal ft (RS Means online data)
Water Treatment Tank | ea | 324459 | 331623131000 | Steel water storage tanks, ground level, ht./diam. less than 1,250,000 gallons, excl. foundation
Pump | ea | 10000 | - | Engineering Judgment 15 to 30 gpm - includes pump control, control panel, installation, and flow meter
Pump | ea | 15000 | - | Engineering Judgment 50 gpm - includes pump control, control panel, installation, and flow meter
Pump | ea | 25000 | - | Engineering Judgment 100 to 700 gpm - includes pump control, control panel, installation, and flow meter
Pump | ea | 30000 | - | Engineering Judgment 800 to 2000 gpm - includes pump control, control panel, installation, and flow meter
Water Supply Piping | lf | 7.32 | 331413350100 | Water supply distribution piping, piping HDPE, butt fusion joints, 40' lengths, 4" diameter, SDR 21
Water Supply Piping | lf | 11.21 | 331413350200 | Water supply distribution piping, piping HDPE, butt fusion joints, 40' lengths, 6" diameter, SDR 21
Water Supply Piping | lf | 15.78 | 331413350300 | Water supply distribution piping, piping HDPE, butt fusion joints, 40' lengths, 8" diameter, SDR 21
Water Supply Piping | lf | 19.17 | 331413350400 | Water supply distribution piping, piping HDPE, butt fusion joints, 40' lengths, 10" diameter, SDR 21
Water Supply Piping | lf | 22.06 | 331413350500 | Water supply distribution piping, piping HDPE, butt fusion joints, 40' lengths, 12" diameter, SDR 21
Water Supply Piping | lf | 31.79 | 331413350600 | Water supply distribution piping, piping HDPE, butt fusion joints, 40' lengths, 14" diameter, SDR 21
Water Supply Piping | lf | 39.27 | 331413350700 | Water supply distribution piping, piping HDPE, butt fusion joints, 40' lengths, 16" diameter, SDR 21
Facility Water Distribution Piping | lf | 260.76 | 221113481210 and 221113481780 | Steel Pipe Schedule 40, black 24'' diameter (RS Means 221113481210) $269.00 (material) + $95.46 (labor); unit cost without coupling and hanger (RS Means 221113481780) is reduced 35% for material and 10% for labor = $174.85 + $85.91
Electric Rate | kWh | 0.0587 | - | Industrial rate data 3/12/2019 (http://www.electricitylocal.com/states/new-mexico/silver-city/)
Electric Panel Cost | ea | 10000 | - | Engineering Judgment
Diesel Fuel Cost ($/gal) | gal | 2.34 | - | Diesel fuel cost is estimated by correlating historical local quotes with public data, as agreed upon in November 2018 discussions with the agencies
Environmental Sampler | hr | 60 | - | Engineering Judgment
Environmental Sampling Reviewer | hr | 70 | - | Engineering Judgment
Environmental Sampling | sample | 280 | - | 23 Constituents. Energy Laboratories, Inc., Quote March 2018-2019 (www.energylab.com)
Shipping Environmental Sampling | cooler | 400 | - | Overnight UPS $400 (2019 rate) for a 10 lb. package 30”x18”x18” Silver City, NM to Casper, WY Energy Labs
(1) RS Means Online unit cost includes CCI adjustment for Las Cruces New Mexico - 2019 R.S. Means Online (www.rsmeansonline.com)
(2) RS Means hard copy, 33rd ed., 2019 (base rate, CCI adj. 0.854 for Las Cruces)

## Summary Table
Water Management Summary
Item | Subtotal, Direct Costs | Subtotal, Indirect Costs | Total Estimated Cost
Water Management Capital |  | 30%
Ponds | 168022 | 50406.6 | 218428.6
Pumps | 0 | 0 | 0
Pipelines | 0 | 0 | 0
Electrical | 0 | 0 | 0
Subtotal | 168022 | 50406.6 | 218428.6
Capital Removal1
Pumps | 0 | 0 | 0
Pipelines | 157440 | 47232 | 204672
Electrical Infrastructure | 51298 | 15389.4 | 66687.4
Subtotal | 208738 | 62621.4 | 271359.4
Operations and Maintenance |  | 17.5%
Ponds and Tanks | 191405 | 33496 | 224901
Pumps | 544615.3846 | 95308 | 639923.3846
Pipelines | 142143 | 24875 | 167018
Electrical Infrastructure | 121843 | 21323 | 143166
Electricity and Fuel (Pump Operation) | 35074 | 6138 | 41212
Environmental Sampling | 373198 | 65310 | 438508
Subtotal | 1408278.3846 | 246450 | 1654728.3846
Total Estimated Cost | 1785000 | 359000 | 2145000
1Removal costs for ponds and tanks is included in the earthwork portion of the cost estimate.