## OCD - Base Layer
COLUMN FULL NAME | COLUMN ID | DATA_TYPE | Definition Column Name | Subcategories (Predefined)
OGRID | OGRID | Long Integer | Numeric identifier issued by OCD to the operator of a natural gas gathering system or gathering pipeline.
OGRID NAME | OGRIDName | Text | Name of the operator managing of a natural gas gathering system or gathering pipeline.
SYSTEM NAME | SysName | Text | Name of the natural gas gathering system or gathering pipeline if available.
SUBSYSTEM NAME | SysSubName | Text | Subsystem name if available.
FACILITY ID | FacID | Text | A unique number for each natural gas gathering system or gathering pipeline assigned by registration through the OCD E-Permitting System.
DIAMETER | Diameter | Float | Outside diameter of a pipeline segment reported in inches to two decimal places, except that nominal pipe size must be used if the diameter is greater than 12 inches. Do not enter zero in this field.
Material | Material | Text | Type of material used in the construction of the natural gas gathering system or gathering pipeline. | Steel Non-steel
LENGTH | Length | Double | Length of the natural gas gathering system or gathering pipeline in miles.
STATUS | Status | Text | The current status of the natural gas gathering system or gathering pipeline. | A = In Service B = Abandoned D = Idle
QUALITY | Quality | Text | Estimate of the positional accuracy of the segment of natural gas gathering system or gathering pipeline. | E = Within 50 feet V = 51 –300 feet G = 301 –500 feet P = 501 –1000 feet U = Unknown
Installation Type | InstallType | Text | Identification of natural gas gathering system or gathering pipeline relative to the ground surface. | Surface = Above ground, Below = Below ground
SUBMISSION DATE | SubDate | Date | Date of submittal for System Map.
REVISION DATE | RevDate | Date | Date the system map was last revised.
COUNTY NAME | County | Text | County in which the system or pipeline is located.
COUNTY FIPS | CountyFIPS | Short Integer | The 5-digit Federal Information Processing Standard (FIPS) for the system or pipeline.
Confidentiality | Confidential | Text | The operator may assert confidentiality for the system map pursuant to Section 71-2-8 NMSA 1978

## OCD - Release Layer
COLUMN FULL NAME | COLUMN ID | DATA_TYPE | Definition Column Name | Subcategories (Predefined)
OGRID | OGRID | Long Integer | Numeric identifier issued by OCD to the operator of a natural gas gathering system or gathering pipeline.
OGRID NAME | OGRIDName | Text | Name of the operator managing of a natural gas gathering system or gathering pipeline.
SYSTEM NAME | SysName | Text | Name of the natural gas gathering system or gathering pipeline if available.
SUBSYSTEM NAME | SysSubName | Text | Subsystem name if available.
FACILITY ID | FacID | Text | A unique number for each natural gas gathering system or gathering pipeline assigned by registration through the OCD E-Permitting System.
Incident ID | IncidentID | Text | A unique number for each release reported on a C-129 or C-141.
Release date | RelDate | Date | Date of release.
Latitude | Latitude | Double | Latitude reported in GCS North American 1983 WKID: 4269 Authority: EPSG.
Longitude | Longitude | Double | Latitude reported in GCS North American 1983 WKID: 4269 Authority: EPSG.
Volume | Volume | Double | Volume of release (measured or calculated).
Unit of Measurement | Unit | Text | Unit of measurement used for any volume of release. | MCF = One Thousand Cubic Feet BBL = Barrels
Type of Release | Type | Text | Type of release. | Vented = Vented natural gas only Flared = Flared natural gas only Spill = Condensate or other liquid oil field waste with or without vented or flared natural gas condensate spilled or other liquid forms